## LEGEND
ADDITIONALLY SCHEDULED UNIT
MARGINAL FOR RESERVES
MARGINAL FOR ENERGY

## HR1
HOUR 1
LOAD | 1500 |  | PF | 50
RESERVE REQ ORIG | 50
RESERVE REQ ADJ | 80
PJM
DISPATCH | [7 empty] | SETTLEMENT
Resource | Energy Offer | Minimum | Maximum | Output | Reserve Capability | Opportunity Cost | Reserve Assignment | Production Cost | Reserve Cost | LMP Credits | Reserve Credits | Uplift | Profit
| ($/MWh) | (MW) | (MW) | (MW) | (MW/30-minutes) | ($/MWh) | (MW/30-minutes) | ($) | ($) | ($) | ($) | ($) | ($)
A | 10 | 50 | 500 | 500 | 20 | 0 | 0 | 5000 | 0 | 25000 | 0 | 0 | 20000
B | 20 | 50 | 500 | 500 | 40 | 0 | 0 | 10000 | 0 | 25000 | 0 | 0 | 15000
C | 30 | 50 | 300 | 300 | 30 | 0 | 0 | 9000 | 0 | 15000 | 0 | 0 | 6000
D | 50 | 50 | 400 | 80 | 40 | 0 | 15 | 4000 | 0 | 4000 | 0 | 0 | 0
E | 55 | 50 | 200 | 50 | 30 | 0 | 30 | 2750 | 0 | 2500 | 0 | 250 | 0
F | 70 | 50 | 400 | 50 | 25 | 0 | 25 | 3500 | 0 | 2500 | 0 | 1000 | 0
G | 80 | 20 | 100 | 20 | 10 | 0 | 10 | 1600 | 0 | 1000 | 0 | 600 | 0
|  | 320 | 2400 | 1500 | 195 | 0 | 80 | 35850 | 0 | 75000 | 0 | 1850 | 41000
| LMP | 50 | UNIT D
| MCP | 0 | UNIT D
COALITION
RESERVE REQ ORIG | 50
RESERVE REQ ADJ | 150
DISPATCH | [7 empty] | SETTLEMENT
Resource | Energy Offer | Minimum | Maximum | Output | Reserve Capability | Opportunity Cost | Reserve Assignment | Production Cost | Reserve Cost | LMP Credits | Reserve Credits | Uplift | Profit
| ($/MWh) | (MW) | (MW) | (MW) | (MW/30-minutes) | ($/MWh) | (MW/30-minutes) | ($) | ($) | ($) | ($) | ($) | ($)
A | 10 | 50 | 500 | 500 | 20 | 0 | 0 | 5000 | 0 | 25000 | 0 | 0 | 20000
B | 20 | 50 | 500 | 485 | 40 | 30 | 15 | 9700 | 450 | 24250 | 450 | 0 | 14550
C | 30 | 50 | 300 | 270 | 30 | 20 | 30 | 8100 | 600 | 13500 | 900 | 0 | 5700
D | 50 | 50 | 400 | 125 | 40 | 0 | 40 | 6250 | 0 | 6250 | 1200 | 0 | 1200
E | 55 | 50 | 200 | 50 | 30 | 0 | 30 | 2750 | 0 | 2500 | 900 | 0 | 650
F | 70 | 50 | 400 | 50 | 25 | 0 | 25 | 3500 | 0 | 2500 | 750 | 250 | 0
G | 80 | 20 | 100 | 20 | 10 | 0 | 10 | 1600 | 0 | 1000 | 300 | 300 | 0
|  | 320 | 2400 | 1500 | 195 | 50 | 150 | 36900 | 1050 | 75000 | 4500 | 550 | 42100
| LMP | 50 | UNIT D
| MCP | 30 | UNIT B

## HR2
HOUR 2
LOAD | 1700 |  | PF | 50
RESERVE REQ ORIG | 50
RESERVE REQ ADJ | 80
PJM
DISPATCH | [7 empty] | SETTLEMENT
Resource | Energy Offer | Minimum | Maximum | Output | Reserve Capability | Opportunity Cost | Reserve Assignment | Production Cost | Reserve Cost | LMP Credits | Reserve Credits | Uplift | Profit
| ($/MWh) | (MW) | (MW) | (MW) | (MW/30-minutes) | ($/MWh) | (MW/30-minutes) | ($) | ($) | ($) | ($) | ($) | ($)
A | 10 | 50 | 500 | 500 | 20 | 0 | 0 | 5000 | 0 | 25000 | 0 | 0 | 20000
B | 20 | 50 | 500 | 500 | 40 | 0 | 0 | 10000 | 0 | 25000 | 0 | 0 | 15000
C | 30 | 50 | 300 | 300 | 30 | 0 | 0 | 9000 | 0 | 15000 | 0 | 0 | 6000
D | 50 | 50 | 400 | 280 | 40 | 0 | 15 | 14000 | 0 | 14000 | 0 | 0 | 0
E | 55 | 50 | 200 | 50 | 30 | 0 | 30 | 2750 | 0 | 2500 | 0 | 250 | 0
F | 70 | 50 | 400 | 50 | 25 | 0 | 25 | 3500 | 0 | 2500 | 0 | 1000 | 0
G | 80 | 20 | 100 | 20 | 10 | 0 | 10 | 1600 | 0 | 1000 | 0 | 600 | 0
|  | 320 | 2400 | 1700 | 195 | 0 | 80 | 45850 | 0 | 85000 | 0 | 1850 | 41000
| LMP | 50 | UNIT D
| MCP | 0 | UNIT D
COALITION
RESERVE REQ ORIG | 50
RESERVE REQ ADJ | 150
DISPATCH | [7 empty] | SETTLEMENT
Resource | Energy Offer | Minimum | Maximum | Output | Reserve Capability | Opportunity Cost | Reserve Assignment | Production Cost | Reserve Cost | LMP Credits | Reserve Credits | Uplift | Profit
| ($/MWh) | (MW) | (MW) | (MW) | (MW/30-minutes) | ($/MWh) | (MW/30-minutes) | ($) | ($) | ($) | ($) | ($) | ($)
A | 10 | 50 | 500 | 500 | 20 | 0 | 0 | 5000 | 0 | 25000 | 0 | 0 | 20000
B | 20 | 50 | 500 | 485 | 40 | 30 | 15 | 9700 | 450 | 24250 | 450 | 0 | 14550
C | 30 | 50 | 300 | 270 | 30 | 20 | 30 | 8100 | 600 | 13500 | 900 | 0 | 5700
D | 50 | 50 | 400 | 325 | 40 | 0 | 40 | 16250 | 0 | 16250 | 1200 | 0 | 1200
E | 55 | 50 | 200 | 50 | 30 | 0 | 30 | 2750 | 0 | 2500 | 900 | 0 | 650
F | 70 | 50 | 400 | 50 | 25 | 0 | 25 | 3500 | 0 | 2500 | 750 | 250 | 0
G | 80 | 20 | 100 | 20 | 10 | 0 | 10 | 1600 | 0 | 1000 | 300 | 300 | 0
|  | 320 | 2400 | 1700 | 195 | 50 | 150 | 46900 | 1050 | 85000 | 4500 | 550 | 42100
| LMP | 50 | UNIT D
| MCP | 30 | UNIT B

## HR3
HOUR 3
LOAD | 1900 |  | PF | 50
RESERVE REQ ORIG | 50
RESERVE REQ ADJ | 80
PJM
DISPATCH | [7 empty] | SETTLEMENT
Resource | Energy Offer | Minimum | Maximum | Output | Reserve Capability | Opportunity Cost | Reserve Assignment | Production Cost | Reserve Cost | LMP Credits | Reserve Credits | Uplift | Profit
| ($/MWh) | (MW) | (MW) | (MW) | (MW/30-minutes) | ($/MWh) | (MW/30-minutes) | ($) | ($) | ($) | ($) | ($) | ($)
A | 10 | 50 | 500 | 500 | 20 | 0 | 0 | 5000 | 0 | 27500 | 0 | 0 | 22500
B | 20 | 50 | 500 | 500 | 40 | 0 | 0 | 10000 | 0 | 27500 | 0 | 0 | 17500
C | 30 | 50 | 300 | 300 | 30 | 0 | 0 | 9000 | 0 | 16500 | 0 | 0 | 7500
D | 50 | 50 | 400 | 385 | 40 | 5 | 15 | 19250 | 75 | 21175 | 75 | 0 | 1925
E | 55 | 50 | 200 | 145 | 30 | 0 | 30 | 7975 | 0 | 7975 | 150 | 0 | 150
F | 70 | 50 | 400 | 50 | 25 | 0 | 25 | 3500 | 0 | 2750 | 125 | 625 | 0
G | 80 | 20 | 100 | 20 | 10 | 0 | 10 | 1600 | 0 | 1100 | 50 | 450 | 0
|  | 320 | 2400 | 1900 | 195 | 5 | 80 | 56325 | 75 | 104500 | 400 | 1075 | 49575
| LMP | 55 | UNIT E
| MCP | 5 | UNIT D
COALITION
RESERVE REQ ORIG | 50
RESERVE REQ ADJ | 150
DISPATCH | [7 empty] | SETTLEMENT
Resource | Energy Offer | Minimum | Maximum | Output | Reserve Capability | Opportunity Cost | Reserve Assignment | Production Cost | Reserve Cost | LMP Credits | Reserve Credits | Uplift | Profit
| ($/MWh) | (MW) | (MW) | (MW) | (MW/30-minutes) | ($/MWh) | (MW/30-minutes) | ($) | ($) | ($) | ($) | ($) | ($)
A | 10 | 50 | 500 | 500 | 20 | 0 | 0 | 5000 | 0 | 35000 | 0 | 0 | 30000
B | 20 | 50 | 500 | 485 | 40 | 50 | 15 | 9700 | 750 | 33950 | 750 | 0 | 24250
C | 30 | 50 | 300 | 270 | 30 | 40 | 30 | 8100 | 1200 | 18900 | 1500 | 0 | 11100
D | 50 | 50 | 400 | 360 | 40 | 20 | 40 | 18000 | 800 | 25200 | 2000 | 0 | 8400
E | 55 | 50 | 200 | 170 | 30 | 15 | 30 | 9350 | 450 | 11900 | 1500 | 0 | 3600
F | 70 | 50 | 400 | 95 | 25 | 0 | 25 | 6650 | 0 | 6650 | 1250 | 0 | 1250
G | 80 | 20 | 100 | 20 | 10 | 0 | 10 | 1600 | 0 | 1400 | 500 | 0 | 300
|  | 320 | 2400 | 1900 | 195 | 125 | 150 | 58400 | 3200 | 133000 | 7500 | 0 | 78900
| LMP | 70 | UNIT F
| MCP | 50 | UNIT B

## HR4
HOUR 4
LOAD | 2200 |  | PF | 50
RESERVE REQ ORIG | 50
RESERVE REQ ADJ | 80
PJM
DISPATCH | [7 empty] | SETTLEMENT
Resource | Energy Offer | Minimum | Maximum | Output | Reserve Capability | Opportunity Cost | Reserve Assignment | Production Cost | Reserve Cost | LMP Credits | Reserve Credits | Uplift | Profit
| ($/MWh) | (MW) | (MW) | (MW) | (MW/30-minutes) | ($/MWh) | (MW/30-minutes) | ($) | ($) | ($) | ($) | ($) | ($)
A | 10 | 50 | 500 | 500 | 20 | 0 | 0 | 5000 | 0 | 35000 | 0 | 0 | 30000
B | 20 | 50 | 500 | 500 | 40 | 0 | 0 | 10000 | 0 | 35000 | 0 | 0 | 25000
C | 30 | 50 | 300 | 300 | 30 | 0 | 0 | 9000 | 0 | 21000 | 0 | 0 | 12000
D | 50 | 50 | 400 | 385 | 40 | 20 | 15 | 19250 | 300 | 26950 | 300 | 0 | 7700
E | 55 | 50 | 200 | 170 | 30 | 15 | 30 | 9350 | 450 | 11900 | 600 | 0 | 2700
F | 70 | 50 | 400 | 325 | 25 | 0 | 25 | 22750 | 0 | 22750 | 500 | 0 | 500
G | 80 | 20 | 100 | 20 | 10 | 0 | 10 | 1600 | 0 | 1400 | 200 | 0 | 0
|  | 320 | 2400 | 2200 | 195 | 35 | 80 | 76950 | 750 | 154000 | 1600 | 0 | 77900
| LMP | 70 | UNIT F
| MCP | 20 | UNIT D
COALITION
RESERVE REQ ORIG | 50
RESERVE REQ ADJ | 150
DISPATCH | [7 empty] | SETTLEMENT
Resource | Energy Offer | Minimum | Maximum | Output | Reserve Capability | Opportunity Cost | Reserve Assignment | Production Cost | Reserve Cost | LMP Credits | Reserve Credits | Uplift | Profit
| ($/MWh) | (MW) | (MW) | (MW) | (MW/30-minutes) | ($/MWh) | (MW/30-minutes) | ($) | ($) | ($) | ($) | ($) | ($)
A | 10 | 50 | 500 | 500 | 20 | 0 | 0 | 5000 | 0 | 40000 | 0 | 0 | 35000
B | 20 | 50 | 500 | 485 | 40 | 60 | 15 | 9700 | 900 | 38800 | 900 | 0 | 29100
C | 30 | 50 | 300 | 270 | 30 | 50 | 30 | 8100 | 1500 | 21600 | 1800 | 0 | 13800
D | 50 | 50 | 400 | 360 | 40 | 30 | 40 | 18000 | 1200 | 28800 | 2400 | 0 | 12000
E | 55 | 50 | 200 | 170 | 30 | 25 | 30 | 9350 | 750 | 13600 | 1800 | 0 | 5300
F | 70 | 50 | 400 | 375 | 25 | 10 | 25 | 26250 | 250 | 30000 | 1500 | 0 | 5000
G | 80 | 20 | 100 | 40 | 10 | 0 | 10 | 3200 | 0 | 3200 | 600 | 0 | 600
|  | 320 | 2400 | 2200 | 195 | 175 | 150 | 79600 | 4600 | 176000 | 9000 | 0 | 100800
| LMP | 80 | UNIT G
| MCP | 60 | UNIT B

## HR5
HOUR 5
LOAD | 2251 |  | PF | 50
RESERVE REQ ORIG | 50
RESERVE REQ ADJ | 80
PJM
DISPATCH | [7 empty] | SETTLEMENT
Resource | Energy Offer | Minimum | Maximum | Output | Reserve Capability | Opportunity Cost | Reserve Assignment | Production Cost | Reserve Cost | LMP Credits | Reserve Credits | Uplift | Profit
| ($/MWh) | (MW) | (MW) | (MW) | (MW/30-minutes) | ($/MWh) | (MW/30-minutes) | ($) | ($) | ($) | ($) | ($) | ($)
A | 10 | 50 | 500 | 500 | 20 | 0 | 0 | 5000 | 0 | 40000 | 0 | 0 | 35000
B | 20 | 50 | 500 | 500 | 40 | 0 | 0 | 10000 | 0 | 40000 | 0 | 0 | 30000
C | 30 | 50 | 300 | 300 | 30 | 0 | 0 | 9000 | 0 | 24000 | 0 | 0 | 15000
D | 50 | 50 | 400 | 385 | 40 | 30 | 15 | 19250 | 450 | 30800 | 450 | 0 | 11550
E | 55 | 50 | 200 | 170 | 30 | 25 | 30 | 9350 | 750 | 13600 | 900 | 0 | 4400
F | 70 | 50 | 400 | 375 | 25 | 10 | 25 | 26250 | 250 | 30000 | 750 | 0 | 4250
G | 80 | 20 | 100 | 21 | 10 | 0 | 10 | 1680 | 0 | 1680 | 300 | 0 | 300
|  | 320 | 2400 | 2251 | 195 | 65 | 80 | 80530 | 1450 | 180080 | 2400 | 0 | 100500
| LMP | 80 | UNIT G
| MCP | 30 | UNIT D
COALITION | With no MCP cap
RESERVE REQ ORIG | 50
RESERVE REQ ADJ | 150 | -> Relaxed to 148 MW since only 149 MW available
DISPATCH | [7 empty] | SETTLEMENT
Resource | Energy Offer | Minimum | Maximum | Output | Reserve Capability | Opportunity Cost | Reserve Assignment | Production Cost | Reserve Cost | LMP Credits | Reserve Credits | Uplift | Profit
| ($/MWh) | (MW) | (MW) | (MW) | (MW/30-minutes) | ($/MWh) | (MW/30-minutes) | ($) | ($) | ($) | ($) | ($) | ($)
A | 10 | 50 | 500 | 500 | 20 | 0 | 0 | 5000 | 0 | 40000 | 0 | 0 | 35000
B | 20 | 50 | 500 | 487 | 40 | 60 | 13 | 9740 | 780 | 38960 | 780 | 0 | 29220
C | 30 | 50 | 300 | 270 | 30 | 50 | 30 | 8100 | 1500 | 21600 | 1800 | 0 | 13800
D | 50 | 50 | 400 | 360 | 40 | 30 | 40 | 18000 | 1200 | 28800 | 2400 | 0 | 12000
E | 55 | 50 | 200 | 170 | 30 | 25 | 30 | 9350 | 750 | 13600 | 1800 | 0 | 5300
F | 70 | 50 | 400 | 375 | 25 | 10 | 25 | 26250 | 250 | 30000 | 1500 | 0 | 5000
G | 80 | 20 | 100 | 89 | 10 | 0 | 10 | 7120 | 0 | 7120 | 600 | 0 | 600
|  | 320 | 2400 | 2251 | 195 | 175 | 148 | 83560 | 4480 | 180080 | 8880 | 0 | 100920
SHORT
| LMP | 80 | UNIT G
| MCP | 60 | UNIT B

## HR6
HOUR 6
LOAD | 2321 |  | PF | 50
RESERVE REQ ORIG | 50
RESERVE REQ ADJ | 80
PJM
DISPATCH | [7 empty] | SETTLEMENT
Resource | Energy Offer | Minimum | Maximum | Output | Reserve Capability | Opportunity Cost | Reserve Assignment | Production Cost | Reserve Cost | LMP Credits | Reserve Credits | Uplift | Profit
| ($/MWh) | (MW) | (MW) | (MW) | (MW/30-minutes) | ($/MWh) | (MW/30-minutes) | ($) | ($) | ($) | ($) | ($) | ($)
A | 10 | 50 | 500 | 500 | 20 | 0 | 0 | 5000 | 0 | 50000 | 0 | 0 | 45000
B | 20 | 50 | 500 | 500 | 40 | 0 | 0 | 10000 | 0 | 50000 | 0 | 0 | 40000
C | 30 | 50 | 300 | 300 | 30 | 0 | 0 | 9000 | 0 | 30000 | 0 | 0 | 21000
D | 50 | 50 | 400 | 386 | 40 | 50 | 14 | 19300 | 700 | 38600 | 700 | 0 | 19300
E | 55 | 50 | 200 | 170 | 30 | 45 | 30 | 9350 | 1350 | 17000 | 1500 | 0 | 7800
F | 70 | 50 | 400 | 375 | 25 | 30 | 25 | 26250 | 750 | 37500 | 1250 | 0 | 11750
G | 80 | 20 | 100 | 90 | 10 | 20 | 10 | 7200 | 200 | 9000 | 500 | 0 | 2100
|  | 320 | 2400 | 2321 | 195 | 145 | 79 | 86100 | 3000 | 232100 | 3950 | 0 | 146950
SHORT
| LMP | 100 | UNIT D + PENALTY FACTOR
| MCP | 50 | PENALTY FACTOR
COALITION | With no MCP cap
RESERVE REQ ORIG | 50
RESERVE REQ ADJ | 150 | -> Relaxed to 78 MW since only 79 MW available
DISPATCH | [7 empty] | SETTLEMENT
Resource | Energy Offer | Minimum | Maximum | Output | Reserve Capability | Opportunity Cost | Reserve Assignment | Production Cost | Reserve Cost | LMP Credits | Reserve Credits | Uplift | Profit
| ($/MWh) | (MW) | (MW) | (MW) | (MW/30-minutes) | ($/MWh) | (MW/30-minutes) | ($) | ($) | ($) | ($) | ($) | ($)
A | 10 | 50 | 500 | 500 | 20 | 0 | 0 | 5000 | 0 | 40000 | 0 | 0 | 35000
B | 20 | 50 | 500 | 500 | 40 | 0 | 0 | 10000 | 0 | 40000 | 0 | 0 | 30000
C | 30 | 50 | 300 | 300 | 30 | 0 | 0 | 9000 | 0 | 24000 | 0 | 0 | 15000
D | 50 | 50 | 400 | 387 | 40 | 30 | 13 | 19350 | 390 | 30960 | 390 | 0 | 11610
E | 55 | 50 | 200 | 170 | 30 | 25 | 30 | 9350 | 750 | 13600 | 900 | 0 | 4400
F | 70 | 50 | 400 | 375 | 25 | 10 | 25 | 26250 | 250 | 30000 | 750 | 0 | 4250
G | 80 | 20 | 100 | 89 | 10 | 0 | 10 | 7120 | 0 | 7120 | 300 | 0 | 300
|  | 320 | 2400 | 2321 | 195 | 65 | 78 | 86070 | 1390 | 185680 | 2340 | 0 | 100560
SHORT
| LMP | 80 | UNIT G
| MCP | 30 | UNIT D

## HR7
HOUR 7
LOAD | 2365 |  | PF | 50
RESERVE REQ ORIG | 50
RESERVE REQ ADJ | 80
PJM
DISPATCH | [7 empty] | SETTLEMENT
Resource | Energy Offer | Minimum | Maximum | Output | Reserve Capability | Opportunity Cost | Reserve Assignment | Production Cost | Reserve Cost | LMP Credits | Reserve Credits | Uplift | Profit
| ($/MWh) | (MW) | (MW) | (MW) | (MW/30-minutes) | ($/MWh) | (MW/30-minutes) | ($) | ($) | ($) | ($) | ($) | ($)
A | 10 | 50 | 500 | 500 | 20 | 0 | 0 | 5000 | 0 | 60000 | 0 | 0 | 55000
B | 20 | 50 | 500 | 500 | 40 | 0 | 0 | 10000 | 0 | 60000 | 0 | 0 | 50000
C | 30 | 50 | 300 | 300 | 30 | 0 | 0 | 9000 | 0 | 36000 | 0 | 0 | 27000
D | 50 | 50 | 400 | 400 | 40 | 0 | 0 | 20000 | 0 | 48000 | 0 | 0 | 28000
E | 55 | 50 | 200 | 200 | 30 | 0 | 0 | 11000 | 0 | 24000 | 0 | 0 | 13000
F | 70 | 50 | 400 | 375 | 25 | 50 | 25 | 26250 | 1250 | 45000 | 1250 | 0 | 18750
G | 80 | 20 | 100 | 90 | 10 | 40 | 10 | 7200 | 400 | 10800 | 500 | 0 | 3700
|  | 320 | 2400 | 2365 | 195 | 90 | 35 | 88450 | 1650 | 283800 | 1750 | 0 | 195450
SHORT
| LMP | 120 | UNIT F + PENALTY FACTOR
| MCP | 50 | PENALTY FACTOR
COALITION | With no MCP cap
RESERVE REQ ORIG | 50
RESERVE REQ ADJ | 150 | -> Relaxed to 34 MW since only 35 MW available
DISPATCH | [7 empty] | SETTLEMENT
Resource | Energy Offer | Minimum | Maximum | Output | Reserve Capability | Opportunity Cost | Reserve Assignment | Production Cost | Reserve Cost | LMP Credits | Reserve Credits | Uplift | Profit
| ($/MWh) | (MW) | (MW) | (MW) | (MW/30-minutes) | ($/MWh) | (MW/30-minutes) | ($) | ($) | ($) | ($) | ($) | ($)
A | 10 | 50 | 500 | 500 | 20 | 0 | 0 | 5000 | 0 | 40000 | 0 | 0 | 35000
B | 20 | 50 | 500 | 500 | 40 | 0 | 0 | 10000 | 0 | 40000 | 0 | 0 | 30000
C | 30 | 50 | 300 | 300 | 30 | 0 | 0 | 9000 | 0 | 24000 | 0 | 0 | 15000
D | 50 | 50 | 400 | 400 | 40 | 0 | 0 | 20000 | 0 | 32000 | 0 | 0 | 12000
E | 55 | 50 | 200 | 200 | 30 | 0 | 0 | 11000 | 0 | 16000 | 0 | 0 | 5000
F | 70 | 50 | 400 | 376 | 25 | 10 | 24 | 26320 | 240 | 30080 | 240 | 0 | 3760
G | 80 | 20 | 100 | 89 | 10 | 0 | 10 | 7120 | 0 | 7120 | 100 | 0 | 100
|  | 320 | 2400 | 2365 | 195 | 10 | 34 | 88440 | 240 | 189200 | 340 | 0 | 100860
SHORT
| LMP | 80 | UNIT G
| MCP | 10 | UNIT F

## HR1 NR
HOUR 1
LOAD | 1500
RESERVE REQ ORIG | 0
RESERVE REQ ADJ | 0
PJM
DISPATCH | [7 empty] | SETTLEMENT
Resource | Energy Offer | Minimum | Maximum | Output | Reserve Capability | Opportunity Cost | Reserve Assignment | Production Cost | Reserve Cost | LMP Credits | Reserve Credits | Uplift | Profit
| ($/MWh) | (MW) | (MW) | (MW) | (MW/30-minutes) | ($/MWh) | (MW/30-minutes) | ($) | ($) | ($) | ($) | ($) | ($)
A | 10 | 50 | 500 | 500 | 20 | 0 | 0 | 5000 | 0 | 25000 | 0 | 0 | 20000
B | 20 | 50 | 500 | 500 | 40 | 0 | 0 | 10000 | 0 | 25000 | 0 | 0 | 15000
C | 30 | 50 | 300 | 300 | 30 | 0 | 0 | 9000 | 0 | 15000 | 0 | 0 | 6000
D | 50 | 50 | 400 | 80 | 40 | 0 | 0 | 4000 | 0 | 4000 | 0 | 0 | 0
E | 55 | 50 | 200 | 50 | 30 | 0 | 0 | 2750 | 0 | 2500 | 0 | 250 | 0
F | 70 | 50 | 400 | 50 | 25 | 0 | 0 | 3500 | 0 | 2500 | 0 | 1000 | 0
G | 80 | 20 | 100 | 20 | 10 | 0 | 0 | 1600 | 0 | 1000 | 0 | 600 | 0
|  | 320 | 2400 | 1500 | 195 | 0 | 0 | 35850 | 0 | 75000 | 0 | 1850 | 41000
| LMP | 50 | UNIT D
| MCP | 0

## HR2 NR
HOUR 2
LOAD | 1700
RESERVE REQ ORIG | 0
RESERVE REQ ADJ | 0
PJM
DISPATCH | [7 empty] | SETTLEMENT
Resource | Energy Offer | Minimum | Maximum | Output | Reserve Capability | Opportunity Cost | Reserve Assignment | Production Cost | Reserve Cost | LMP Credits | Reserve Credits | Uplift | Profit
| ($/MWh) | (MW) | (MW) | (MW) | (MW/30-minutes) | ($/MWh) | (MW/30-minutes) | ($) | ($) | ($) | ($) | ($) | ($)
A | 10 | 50 | 500 | 500 | 20 | 0 | 0 | 5000 | 0 | 25000 | 0 | 0 | 20000
B | 20 | 50 | 500 | 500 | 40 | 0 | 0 | 10000 | 0 | 25000 | 0 | 0 | 15000
C | 30 | 50 | 300 | 300 | 30 | 0 | 0 | 9000 | 0 | 15000 | 0 | 0 | 6000
D | 50 | 50 | 400 | 280 | 40 | 0 | 0 | 14000 | 0 | 14000 | 0 | 0 | 0
E | 55 | 50 | 200 | 50 | 30 | 0 | 0 | 2750 | 0 | 2500 | 0 | 250 | 0
F | 70 | 50 | 400 | 50 | 25 | 0 | 0 | 3500 | 0 | 2500 | 0 | 1000 | 0
G | 80 | 20 | 100 | 20 | 10 | 0 | 0 | 1600 | 0 | 1000 | 0 | 600 | 0
|  | 320 | 2400 | 1700 | 195 | 0 | 0 | 45850 | 0 | 85000 | 0 | 1850 | 41000
| LMP | 50 | UNIT D
| MCP | 0

## HR3 NR
HOUR 3
LOAD | 1900
RESERVE REQ ORIG | 0
RESERVE REQ ADJ | 0
PJM
DISPATCH | [7 empty] | SETTLEMENT
Resource | Energy Offer | Minimum | Maximum | Output | Reserve Capability | Opportunity Cost | Reserve Assignment | Production Cost | Reserve Cost | LMP Credits | Reserve Credits | Uplift | Profit
| ($/MWh) | (MW) | (MW) | (MW) | (MW/30-minutes) | ($/MWh) | (MW/30-minutes) | ($) | ($) | ($) | ($) | ($) | ($)
A | 10 | 50 | 500 | 500 | 20 | 0 | 0 | 5000 | 0 | 27500 | 0 | 0 | 22500
B | 20 | 50 | 500 | 500 | 40 | 0 | 0 | 10000 | 0 | 27500 | 0 | 0 | 17500
C | 30 | 50 | 300 | 300 | 30 | 0 | 0 | 9000 | 0 | 16500 | 0 | 0 | 7500
D | 50 | 50 | 400 | 400 | 40 | 0 | 0 | 20000 | 0 | 22000 | 0 | 0 | 2000
E | 55 | 50 | 200 | 130 | 30 | 0 | 0 | 7150 | 0 | 7150 | 0 | 0 | 0
F | 70 | 50 | 400 | 50 | 25 | 0 | 0 | 3500 | 0 | 2750 | 0 | 750 | 0
G | 80 | 20 | 100 | 20 | 10 | 0 | 0 | 1600 | 0 | 1100 | 0 | 500 | 0
|  | 320 | 2400 | 1900 | 195 | 0 | 0 | 56250 | 0 | 104500 | 0 | 1250 | 49500
| LMP | 55 | UNIT E
| MCP | 0

## HR4 NR
HOUR 4
LOAD | 2200
RESERVE REQ ORIG | 0
RESERVE REQ ADJ | 0
PJM
DISPATCH | [7 empty] | SETTLEMENT
Resource | Energy Offer | Minimum | Maximum | Output | Reserve Capability | Opportunity Cost | Reserve Assignment | Production Cost | Reserve Cost | LMP Credits | Reserve Credits | Uplift | Profit
| ($/MWh) | (MW) | (MW) | (MW) | (MW/30-minutes) | ($/MWh) | (MW/30-minutes) | ($) | ($) | ($) | ($) | ($) | ($)
A | 10 | 50 | 500 | 500 | 20 | 0 | 0 | 5000 | 0 | 35000 | 0 | 0 | 30000
B | 20 | 50 | 500 | 500 | 40 | 0 | 0 | 10000 | 0 | 35000 | 0 | 0 | 25000
C | 30 | 50 | 300 | 300 | 30 | 0 | 0 | 9000 | 0 | 21000 | 0 | 0 | 12000
D | 50 | 50 | 400 | 400 | 40 | 0 | 0 | 20000 | 0 | 28000 | 0 | 0 | 8000
E | 55 | 50 | 200 | 200 | 30 | 0 | 0 | 11000 | 0 | 14000 | 0 | 0 | 3000
F | 70 | 50 | 400 | 280 | 25 | 0 | 0 | 19600 | 0 | 19600 | 0 | 0 | 0
G | 80 | 20 | 100 | 20 | 10 | 0 | 0 | 1600 | 0 | 1400 | 0 | 200 | 0
|  | 320 | 2400 | 2200 | 195 | 0 | 0 | 76200 | 0 | 154000 | 0 | 200 | 78000
| LMP | 70 | UNIT F
| MCP | 0

## HR5 NR
HOUR 5
LOAD | 2251
RESERVE REQ ORIG | 0
RESERVE REQ ADJ | 0
PJM
DISPATCH | [7 empty] | SETTLEMENT
Resource | Energy Offer | Minimum | Maximum | Output | Reserve Capability | Opportunity Cost | Reserve Assignment | Production Cost | Reserve Cost | LMP Credits | Reserve Credits | Uplift | Profit
| ($/MWh) | (MW) | (MW) | (MW) | (MW/30-minutes) | ($/MWh) | (MW/30-minutes) | ($) | ($) | ($) | ($) | ($) | ($)
A | 10 | 50 | 500 | 500 | 20 | 0 | 0 | 5000 | 0 | 35000 | 0 | 0 | 30000
B | 20 | 50 | 500 | 500 | 40 | 0 | 0 | 10000 | 0 | 35000 | 0 | 0 | 25000
C | 30 | 50 | 300 | 300 | 30 | 0 | 0 | 9000 | 0 | 21000 | 0 | 0 | 12000
D | 50 | 50 | 400 | 400 | 40 | 0 | 0 | 20000 | 0 | 28000 | 0 | 0 | 8000
E | 55 | 50 | 200 | 200 | 30 | 0 | 0 | 11000 | 0 | 14000 | 0 | 0 | 3000
F | 70 | 50 | 400 | 331 | 25 | 0 | 0 | 23170 | 0 | 23170 | 0 | 0 | 0
G | 80 | 20 | 100 | 20 | 10 | 0 | 0 | 1600 | 0 | 1400 | 0 | 200 | 0
|  | 320 | 2400 | 2251 | 195 | 0 | 0 | 79770 | 0 | 157570 | 0 | 200 | 78000
| LMP | 70 | UNIT F
| MCP | 0

## HR6 NR
HOUR 6
LOAD | 2321
RESERVE REQ ORIG | 0
RESERVE REQ ADJ | 0
PJM
DISPATCH | [7 empty] | SETTLEMENT
Resource | Energy Offer | Minimum | Maximum | Output | Reserve Capability | Opportunity Cost | Reserve Assignment | Production Cost | Reserve Cost | LMP Credits | Reserve Credits | Uplift | Profit
| ($/MWh) | (MW) | (MW) | (MW) | (MW/30-minutes) | ($/MWh) | (MW/30-minutes) | ($) | ($) | ($) | ($) | ($) | ($)
A | 10 | 50 | 500 | 500 | 20 | 0 | 0 | 5000 | 0 | 40000 | 0 | 0 | 35000
B | 20 | 50 | 500 | 500 | 40 | 0 | 0 | 10000 | 0 | 40000 | 0 | 0 | 30000
C | 30 | 50 | 300 | 300 | 30 | 0 | 0 | 9000 | 0 | 24000 | 0 | 0 | 15000
D | 50 | 50 | 400 | 400 | 40 | 0 | 0 | 20000 | 0 | 32000 | 0 | 0 | 12000
E | 55 | 50 | 200 | 200 | 30 | 0 | 0 | 11000 | 0 | 16000 | 0 | 0 | 5000
F | 70 | 50 | 400 | 400 | 25 | 0 | 0 | 28000 | 0 | 32000 | 0 | 0 | 4000
G | 80 | 20 | 100 | 21 | 10 | 0 | 0 | 1680 | 0 | 1680 | 0 | 0 | 0
|  | 320 | 2400 | 2321 | 195 | 0 | 0 | 84680 | 0 | 185680 | 0 | 0 | 101000
| LMP | 80 | UNIT F
| MCP | 0

## HR7 NR
HOUR 7
LOAD | 2365
RESERVE REQ ORIG | 0
RESERVE REQ ADJ | 0
PJM
DISPATCH | [7 empty] | SETTLEMENT
Resource | Energy Offer | Minimum | Maximum | Output | Reserve Capability | Opportunity Cost | Reserve Assignment | Production Cost | Reserve Cost | LMP Credits | Reserve Credits | Uplift | Profit
| ($/MWh) | (MW) | (MW) | (MW) | (MW/30-minutes) | ($/MWh) | (MW/30-minutes) | ($) | ($) | ($) | ($) | ($) | ($)
A | 10 | 50 | 500 | 500 | 20 | 0 | 0 | 5000 | 0 | 40000 | 0 | 0 | 35000
B | 20 | 50 | 500 | 500 | 40 | 0 | 0 | 10000 | 0 | 40000 | 0 | 0 | 30000
C | 30 | 50 | 300 | 300 | 30 | 0 | 0 | 9000 | 0 | 24000 | 0 | 0 | 15000
D | 50 | 50 | 400 | 400 | 40 | 0 | 0 | 20000 | 0 | 32000 | 0 | 0 | 12000
E | 55 | 50 | 200 | 200 | 30 | 0 | 0 | 11000 | 0 | 16000 | 0 | 0 | 5000
F | 70 | 50 | 400 | 400 | 25 | 0 | 0 | 28000 | 0 | 32000 | 0 | 0 | 4000
G | 80 | 20 | 100 | 65 | 10 | 0 | 0 | 5200 | 0 | 5200 | 0 | 0 | 0
|  | 320 | 2400 | 2365 | 195 | 0 | 0 | 88200 | 0 | 189200 | 0 | 0 | 101000
| LMP | 80 | UNIT F
| MCP | 0

## Summary (R)
SETTLEMENT SUMMARY
PJM PROPOSAL
UNIT | PRODUCTION COST | RESERVE COST | LMP CREDITS | RESERVE CREDITS | UPLIFT | PROFIT
A | 35000 | 0 | 262500 | 0 | 0 | 227500
B | 70000 | 0 | 262500 | 0 | 0 | 192500
C | 63000 | 0 | 157500 | 0 | 0 | 94500
D | 115050 | 1525 | 183525 | 1525 | 0 | 68475
E | 52525 | 2550 | 79475 | 3150 | 0 | 27550
F | 112000 | 2250 | 143000 | 3875 | 0 | 32625
G | 22480 | 600 | 25980 | 1550 | 0 | 4450
TOTAL | 470055 | 6925 | 1114480 | 10100 | 0 | 647600
COALITION PROPOSAL
UNIT | PRODUCTION COST | RESERVE COST | LMP CREDITS | RESERVE CREDITS | UPLIFT | PROFIT
A | 35000 | 0 | 245000 | 0 | 0 | 210000
B | 68540 | 3330 | 240210 | 3330 | 0 | 171670
C | 58500 | 5400 | 137100 | 6900 | 0 | 80100
D | 115850 | 3590 | 168260 | 9590 | 0 | 58410
E | 53900 | 2700 | 73700 | 7800 | 0 | 24900
F | 118720 | 990 | 131730 | 6740 | 500 | 18760
G | 29360 | 0 | 27960 | 2700 | 600 | 1300
TOTAL | 479870 | 16010 | 1023960 | 37060 | 1100 | 565140
NO RESERVES
UNIT | PRODUCTION COST | RESERVE COST | LMP CREDITS | RESERVE CREDITS | UPLIFT | PROFIT
A | 35000 | 0 | 227500 | 0 | 0 | 192500
B | 70000 | 0 | 227500 | 0 | 0 | 157500
C | 63000 | 0 | 136500 | 0 | 0 | 73500
D | 118000 | 0 | 160000 | 0 | 0 | 42000
E | 56650 | 0 | 72150 | 0 | 0 | 15500
F | 109270 | 0 | 114520 | 0 | 0 | 5250
G | 14880 | 0 | 12780 | 0 | 2100 | 0
TOTAL | 466800 | 0 | 950950 | 0 | 2100 | 486250

## PRICE PERFORMANCE DATA
PJM PROPOSAL
LOAD | LMP | MCP | MARG UNIT ENERGY | MARG UNIT RESERVES
320 | 10 | 0 | D | [16 empty] | LMP | MCP
769 | 10 | 0 | A | [10 empty] | LOAD | PJM LMP | PJM MCP | COALITION LMP | COALITION MCP | 320 | 10 | 0
770 | 20 | 0 | B | [10 empty] | 320 | 10 | 0 | 10 | 0 | 769 | 10 | 0
1219 | 20 | 0 | B | [10 empty] | 769 | 10 | 0 | 10 | 0 | 770 | 20 | 0
1220 | 30 | 0 | C | [10 empty] | 770 | 20 | 0 | 20 | 0 | 1204 | 20 | 0
1469 | 30 | 0 | C | [10 empty] | 1204 | 20 | 0 | 20 | 0 | 1205 | 30 | 10
1470 | 50 | 0 | D | [10 empty] | 1205 | 20 | 0 | 30 | 10 | 1424 | 30 | 10
1804 | 50 | 0 | D | [10 empty] | 1219 | 20 | 0 | 30 | 10 | 1425 | 50 | 30
1805 | 55 | 5 | E | D | [9 empty] | 1220 | 30 | 0 | 30 | 10 | 1734 | 50 | 30
1924 | 55 | 5 | E | D | [9 empty] | 1424 | 30 | 0 | 30 | 10 | 1735 | 55 | 35
1925 | 70 | 20 | F | D | [9 empty] | 1425 | 30 | 0 | 50 | 30 | 1854 | 55 | 35
2249 | 70 | 20 | F | D | [9 empty] | 1469 | 30 | 0 | 50 | 30 | 1855 | 70 | 50
2250 | 80 | 30 | G | D | [9 empty] | 1470 | 50 | 0 | 50 | 30 | 2179 | 70 | 50
2319 | 80 | 30 | G | D | [9 empty] | 1734 | 50 | 0 | 50 | 30 | 2180 | 80 | 60
2320 | 100 | 50 | D + PF | PF | [9 empty] | 1735 | 50 | 0 | 55 | 35 | 2263 | 80 | 60
2334 | 100 | 50 | D + PF | PF | [9 empty] | 1804 | 50 | 0 | 55 | 35 | 2264 | 80 | 50
2335 | 105 | 50 | E + PF | PF | [9 empty] | 1805 | 55 | 5 | 55 | 35 | 2293 | 80 | 50
2364 | 105 | 50 | E + PF | PF | [9 empty] | 1854 | 55 | 5 | 55 | 35 | 2294 | 80 | 30
2365 | 120 | 50 | F + PF | PF | [9 empty] | 1855 | 55 | 5 | 70 | 50 | 2333 | 80 | 30
2389 | 120 | 50 | F + PF | PF | [9 empty] | 1924 | 55 | 5 | 70 | 50 | 2334 | 80 | 25
2390 | 130 | 50 | G + PF | PF | [9 empty] | 1925 | 70 | 20 | 70 | 50 | 2363 | 80 | 25
2400 | 130 | 50 | G + PF | PF | [9 empty] | 2179 | 70 | 20 | 70 | 50 | 2364 | 80 | 10
[14 empty] | 2180 | 70 | 20 | 80 | 60
COALITION | [13 empty] | 2249 | 70 | 20 | 80 | 60
[14 empty] | 2250 | 80 | 30 | 80 | 60 | 2400 | 80 | 0
LOAD | LMP | MCP | MARG UNIT ENERGY | MARG UNIT RESERVES | [9 empty] | 2263 | 80 | 30 | 80 | 60
320 | 10 | 0 | D | [10 empty] | 2264 | 80 | 30 | 80 | 50
769 | 10 | 0 | A | [10 empty] | 2293 | 80 | 30 | 80 | 50
770 | 20 | 0 | B | [10 empty] | 2294 | 80 | 30 | 80 | 30
1204 | 20 | 0 | B | [10 empty] | 2319 | 80 | 30 | 80 | 30
1205 | 30 | 10 | C | B | [9 empty] | 2320 | 100 | 50 | 80 | 30
1424 | 30 | 10 | C | B | [9 empty] | 2333 | 100 | 50 | 80 | 30
1425 | 50 | 30 | D | B | [9 empty] | 2334 | 100 | 50 | 80 | 25
1734 | 50 | 30 | D | B | [9 empty] | 2335 | 105 | 50 | 80 | 25
1735 | 55 | 35 | E | B | [9 empty] | 2363 | 105 | 50 | 80 | 25
1854 | 55 | 35 | E | B | [9 empty] | 2364 | 105 | 50 | 80 | 10
1855 | 70 | 50 | F | B | [9 empty] | 2365 | 120 | 50 | 80 | 10
2179 | 70 | 50 | F | B | [9 empty] | 2388 | 120 | 50 | 80 | 10
2180 | 80 | 60 | G | B | [9 empty] | 2389 | 120 | 50 | 80 | 0
2263 | 80 | 60 | G | B | [9 empty] | 2390 | 130 | 50 | 80 | 0
2264 | 80 | 50 | G | C | [9 empty] | 2400 | 130 | 50 | 80 | 0
2293 | 80 | 50 | G | C
2294 | 80 | 30 | G | D
2333 | 80 | 30 | G | D
2334 | 80 | 25 | G | E
2363 | 80 | 25 | G | E
2364 | 80 | 10 | G | F
2388 | 80 | 10 | G | F
2389 | 80 | 0 | G | G
2400 | 80 | 0 | G | G
[5 empty] | Resource | Energy Offer | Minimum | Maximum | Output | Reserve Capability | Opportunity Cost | Reserve Assignment
[6 empty] | ($/MWh) | (MW) | (MW) | (MW) | (MW/30-minutes) | ($/MWh) | (MW/30-minutes)
[5 empty] | A | 10 | 50 | 500 | 500 | 20 | 0 | 0
[5 empty] | B | 20 | 50 | 500 | 500 | 40 | 0 | 0
[5 empty] | C | 30 | 50 | 300 | 300 | 30 | 0 | 0
[5 empty] | D | 50 | 50 | 400 | 400 | 40 | 0 | 0
[5 empty] | E | 55 | 50 | 200 | 200 | 30 | 0 | 0
[5 empty] | F | 70 | 50 | 400 | 400 | 25 | 0 | 0
[5 empty] | G | 80 | 20 | 100 | 89 | 10 | 0 | 10
[7 empty] | 320 | 2400 | 2389 | 195 | 0 | 10 | 150