## Setup
Enter Stakeholder Group Name in cell A2:
Markets Implementation Committee
Enter issue title (use title from Issue Tracking if applicable) in cell A5:
Transmisison Penalty Factors

## 1. Interest Identification
Markets Implementation Committee
Transmisison Penalty Factors
Interest Identification
Instructions: List interests of all parties on this page.
1 | Efficient price formation
2 | Market transparency
3 | Prices to better reflect local scarcity conditions
4 | Ensure that all reasonable control actions are utilized prior to violating a transmission constraint
5 | Solution does not significantly add to SCED solution time
6
7
8
9
10
11
12
13
14
15
16
17
18
19
20

## 2. Options Matrix- Design Comp.
Markets Implementation Committee
Transmisison Penalty Factors
OPTIONS MATRIX
Solution Options2
# | Design Components1 | Priority | Status Quo | Removed A (December 2017) | B | C | D | E
* | Implementation
1 | Magnitude of transmission penalty factors for PJM internal transmission constraints excluding reactive interface constraints and M2M coordinated constraints |  | The default penalty factor is $2,000 per MWh of violation in the RT market and $30,000 per MWh of violation in the DA market. | 3-Stepped demand curve with penalty factors that escalate as the SCED solution transmission line flows exceed the line flow to which dispatch is attempting to control the constraint by increasingly greater degrees Step 1: SCED flows within 100% - 105% of the target line flow, Default Penalty Factor = $2000/MWh Step 2: SCED flows within 105% - 110% of the target line flow, Default Penalty Factor = midway between penalty factors on steps 1 and 3 Step 3: SCED flows exceed 110% of the target line flow, Default Penalty Factor = TBD Further discussion on any differences between DA and RT modeling also required | Status Quo
2 | Magnitude of transmission penalty factors for internal market to market (M2M) constraints. |  | In the RT market, the default penalty factor is $1000 for constraints coordinated with MISO and $2000 for constraints coordinated with NYIS. Any increase above these defaults must be mutually agreed upon by PJM and the partner RTO. DA market uses $30,000 per MWh of violation. | Same as above, subject to agreement from coordinating RTOs | Status Quo
3 | Magnitude of transmission penalty factors for external market to market (M2M) constraints. |  | In the RT market, the penalty factor is equal to the most recent shadow price received from the non-monitoring RTO for that constraint. DA market uses $30,000 per MWh of violation. | Status quo - subject to discussion with coordinating RTOs | Status Quo
4 | Magnitude of transmission penalty factors for reactive interface constraints. |  | The default penalty factor is $2,000 per MWh of violation in the RT market and $30,000 per MWh of violation in the DA market. | Same 3-stepped demand curve as above, except X axis is modified so that penalty factors kick in prior to reaching 100% of the line flow to which dispatch is attempting to control the constraint. This is because load is shed on a pre-contingency basis for reactive transfer interfaces. | Status Quo
5 | Magnitude of transmission penalty factors for thermal surrogates used to control voltage issues |  | The default penalty factor is $2,000 per MWh of violation in the RT market and $30,000 per MWh of violation in the DA market. The penalty factor is often lowered to allow the controlling action to set price. | Single-stepped demand curve with the penalty factor set to a level that would allow the unit specifically logged for voltage support to set price and prevent SCED from dispatching units unable to provide voltage support. Formalize a calculation that will be used to determine the level to which the penalty factor should be set. | Status Quo
6 | Shape of transmission constraint demand curves |  | Single step function demand curve | Single step or 3 step demand curve based on type of transmission constraint | Status Quo
7 | Ability for transmission penalty factors to set transmission constraint shadow prices. |  | Whenever a transmission constraint is violated, the shadow price of the transmission constraint is not equal to the transmission penalty factor. PJM uses a procedure called constraint relaxation logic. The resulting shadow price is not equal to the transmission penalty factor. | Allow penalty factors to set price. Remove constraint relaxation process. | Allow penalty factors to set price. Remove constraint relaxation process. *On-going discussions with M2M participants
8 | Exception Process for dispatchers to change a transmission constraint demand curve from the default values |  | Dispatchers have the discretion to increase or decrease the transmission constraint penalty factors. | Retain ability to increase penalty factors when the $2000 penalty factor is no longer sufficient to capture all controlling actions. Develop guidelines to identify when the default penalty factor should be modified. Formalize a calculation that will be used to determine the level to which the penalty factors should be set. | Retain ability to increase/decrease penalty factors when the $2000 penalty factor is no longer sufficient to capture all controlling actions. Develop guidelines to identify when the default penalty factor should be modified. Formalize a calculation that will be used to determine the level to which the penalty factors should be set. |  |  |  | Low
Low - Medium
Instructions:
*Implementation should consider timing for both PJM and stakeholders (added as standard component based on Stakeholder feedback- 2015)
1Design Components - each is an "attibute" or "component" of any proposed solution. Consensus of the group should be sought on selection of a set of solution criteria.
2Solution Options - each is a solution alternative elicited from the stakeholder group that meet one of the specific solution criteria.
To complete the matrix:
1. Elicit from the stakeholder group a set of components (attributes) desired for any proposed solution. Enter a short label for each in the Design Components column.
2. If needed, enter a more detailed description of each criteria on the "Design Component Details" tab (2a).
3. Using informal feedback from the participants, rate each component's priority in the final solution as "high/medium/low"
4. Elicit from the stakeholder group potential solution alternative(s) for each component. Enter a short label for each in the Solution Options columns.
5. If needed, enter a more detailed description of each potential solution option on the "Option Details" tab 2b.
6. Once the matrix is filled out, the group will attempt to select a single solution alternative (column) for each component (row) to form a solution "package", to be documented in tab 3, "Packages Matrix".
Example: cells 1B, 2C, 3A, 4B, 5D could make up a solution package.

## 2a. Design Component Details
Markets Implementation Committee
Transmisison Penalty Factors
COMPONENT DETAILS
Instructions: Complete this form as needed. Design components should be populated from the Options Matrix.
Design Component | Detailed Description
1 | <enter detailed description of this component>
2 | <enter detailed description of this component>
3 | <enter detailed description of this component>
4 | <enter detailed description of this component>
5 | <enter detailed description of this component>

## 2b. Option Details
Markets Implementation Committee
Transmisison Penalty Factors
SOLUTION OPTION DETAILS
Instructions: Complete this form as needed, including more detailed / expansive descriptions of options than the Options Matrix allows.
Cell # | Detailed Description
Corresponding cell number from Options Matrix (ex. 1A, 1B, 2A, etc.) | <enter detailed description of this option>

## 3. Package Matrix
Markets Implementation Committee
Transmisison Penalty Factors
PACKAGE/ PROPOSAL MATRIX
Instructions:
1. Copy over design component, priority, and status quo columns from options matrix
2. Complete individual packages in columns by selecting individual component options from the options matrix.
Packages
# | Design Components | Priority | Status Quo | A | B | C | D | E
1 | Magnitude of transmission penalty factors for PJM internal transmission constraints excluding reactive interface constraints. |  | The default penalty factor is $2,000 per MWh of violation in the RT market and $30,000 per MWh of violation in the DA market.
2 | Magnitude of transmission penalty factors for internal market to market (M2M) constraints. |  | In the RT market, the penalty factor is $2000 (governed by the JOA). Any increase above $2000 must be mutually agreed upon by PJM and the partner RTO. DA market uses $30,000 per MWh of violation.
3 | Magnitude of transmission penalty factors for external market to market (M2M) constraints. |  | In the RT market, the penalty factor is equal to the most recent shadow price received from the non-monitoring RTO for that constraint. DA market uses $30,000 per MWh of violation.
4 | Magnitude of transmission penalty factors for reactive interface constraints. |  | The default penalty factor is $2,000 per MWh of violation in the RT market and $30,000 per MWh of violation in the DA market.
5 | Magnitude of transmission penalty factors for thermal surrogates used to control voltage issues |  | The default penalty factor is $2,000 per MWh of violation in the RT market and $30,000 per MWh of violation in the DA market. The penalty factor is often lowered to allow the controlling action to set price.
6 | Shape of transmission constraint demand curves |  | Single step function demand curve
| Ability for transmission penalty factors to set transmission constraint shadow prices. |  | Whenever a transmission constraint is violated, the shadow price of the transmission constraint is not equal to the transmission penalty factor. PJM uses a procedure called constraint relaxation logic. The resulting shadow price is not equal to the transmission penalty factor.
8 | Exception Process for dispatchers to change a transmission constraint demand curve from the default values |  | Dispatchers have the discretion to increase or decrease the transmission constraint penalty factors.
9 | [8 empty] | Low - Medium
Low - High
Medium
Medium - High
High

## 3a. Package Details
Markets Implementation Committee
Transmisison Penalty Factors
PACKAGE / PROPOSAL DETAILS
Instructions: Complete this form as needed, including more detailed / expansive descriptions of package components than the Package Matrix allows.
Package Solutions2
| A | B | C | D | E
1 | <enter detailed description of this component> | <enter detailed description of this component> | <enter detailed description of this component> | <enter detailed description of this component> | <enter detailed description of this component>
2 | <enter detailed description of this component> | <enter detailed description of this component> | <enter detailed description of this component> | <enter detailed description of this component> | <enter detailed description of this component>
3 | <enter detailed description of this component> | <enter detailed description of this component> | <enter detailed description of this component> | <enter detailed description of this component> | <enter detailed description of this component>
4 | <enter detailed description of this component> | <enter detailed description of this component> | <enter detailed description of this component> | <enter detailed description of this component> | <enter detailed description of this component>
5 | <enter detailed description of this component> | <enter detailed description of this component> | <enter detailed description of this component> | <enter detailed description of this component> | <enter detailed description of this component>

## Parking Lot
Markets Implementation Committee
Transmisison Penalty Factors
PARKING LOT
Instructions: Use this space to document any items not specific to another topic area.
Description

## Revision History
Markets Implementation Committee
Transmisison Penalty Factors
Revision History
Current Spreadsheet Version:
Instructions: Document all version changes to this matrix for easy identification of changes.
Version | Posting Date | Description of changes
1
2
3