## Setup
Enter Stakeholder Group Name in cell A2:
Market Implementation Committee Special Session: Electric Storage Participation - FERC Order 841
Enter issue title (use title from Issue Tracking if applicable) in cell A5:
FERC Order 841 Compliance Filing

## Characteristics of ESRs
Account for physical and operational characteristics for ESRs through bidding parameters or other means
| Name | Unit | Proposed Mode of entry | Note
1 | State of Charge | MWh | Real-time Telemetry | May need to bid in an initial SOC into the DA market
2 | Min/Max State of Charge | MWh | Markets Gateway
3 | Min/Max Charge Limit | MW | Markets Gateway | Similar to eco min/ eco max
4 | Min/Max Charge Time | hours | Markets Gateway | Duration must charge after entering the charge mode
5 | Min/Max Run Time | hours | Markets Gateway | Duration must discharge after entering the discharge mode (existent)
6 | Min/Max Discharge Limit | MW | Markets Gateway | Maximum and minimum consumption levels
7 | Charge/Discharge Ramp Rate | MW/min | Markets Gateway | Ramp rate up/down currently exists in the discharge mode
8 | Design Max State Of Charge | MWh | Markets Gateway | Maximum achievable State Of Charge as per equipment design.
9 | Efficiency Loss | % | Markets Gateway
10
11
12

## 2. Options Matrix- Design Comp.
Market Implementation Committee Special Session: Electric Storage Participation - FERC Order 841
FERC Order 841 Compliance Filing
OPTIONS MATRIX
Solution Options2
# | Design Components1 | Priority | Status Quo | FERC Order | A | B | C | D | E
X. | Interconnection
X.1 | General |  | There are currently no BTM storage resources in PJM markets other than as demand response. In 2016, the MRC approved a problem statement stating that behind the meter storage faces “unique challenges” going through the PJM queue. | Storage must be able to provide the full range of services it is technically capable of providing, regardless of where it is located. This includes storage located behind a retail meter. Storage participation in wholesale markets is purely FERC jurisdictional. | ESA believes that current interconnection rules make it difficult or impossible for storage behind a retail meter to participate other than in a limited manner as demand response. Order 841 compliance effort to include a review of interconnection issues to identify and resolve barriers to behind the meter storage providing all wholesale services it is technically capable of.
X.2 | Treatment of "storage plus" interconnections |  | Addition of storage requires a new interconnction application. Rules not entirely clear, but storage and co-located resource may be treated as separate resources. |  | Opportunity to review rules regarding this resoruce class
Y. | Participation model
Y.1 | Behind the meter storage |  | Storage behind a retail meter must participate as demand response, so limited by the amount of on-site load to be offset. | Behind the meter storage must be able to provide all wholesale services it is technically capable of providing.
1 | Synchronized Reserve |  | Respond within 10 minutes, for shorter of 30 minutes or duration of the event. Must be synchronized to the grid. | 841 encouraged RTOs to consider no energy schedule for ancillary services
1.1 | Energy Schedule Requirement |  | Energy schedule required for generators, not Demand Response. ESR must be explicitly marked Non-Energy Resource to not require a schedule (LOC will be zero) |  | Energy schedule not required, but will be considered by co-optimizer when submitted. Buy bids are considered part of an energy schedule.
1.2 | Duration of assignment |  | Hourly availably, Assignment can be intrahour (for 5 minute flexible) or hourly (for 60 minute inflexible)
1.3 | Exception/Calculation in Sync Reserves |  | ESR eligible to provide SR by exception
1.4 | Performance Metric (measurement) |  | ESRs could respond to a Sync Event in RT and be compensated for the MWs provided (generation or curtailment). |  | The quantity of SR provided by a charging storage resouce should be equal to the full swing between its charge rate prior to the event and its discharge rate after it responds.
2 | Regulation |  | RT telemetry and able to follow AGC Performance demonstration of following PJM Regulation signal(s) 1 hour assignments Capability MW must be bi-directional and symmetric Positive and negative MW both count Energy schedule not required | 841 encouraged RTOs to consider no energy schedule for ancillary services
2.1 | Energy Schedule Requirement |  | Energy schedule not required if explicitly marked Non-Energy Resource (LOC will be zero). |  | Energy schedule not required, but will be considered by co-optimizer when submitted. Buy bids are considered part of an energy schedule.
2.2 | Open to feedback
3 | Non-Synchronized Reserve |  | Respond within 10 minutes, for 30 minutes or duration of the event. Must be in offline state. | 841 encouraged RTOs to consider no energy schedule for ancillary services
3.1 | Open to feedback
4 | Day-Ahead Scheduling Reserve |  | ESR is currently excluded from DASR | 841 encouraged RTOs to consider no energy schedule for ancillary services
4.1 | Open to feedback
5 | Reactive Service |  | All PJM generators must have reactive capability. | 841 encouraged RTOs to consider no energy schedule for ancillary services
5.1 | Schedule 2 cost recovery for reactive |  | Cost recovery for Reactive Supply can be filed with FERC under Schedule 2.
5.2 | Lost Opportunity Cost for reactive |  | When PJM backs a unit down from its economic point in order to derive more reactive support for reliability needs, PJM pays Lost Opportunity Cost from the energy market based on energy schedule. | [6 empty] | Low
6 | Capacity
6.1 | Duration Requirement |  | 10 hours, derating allowed with approval | Allow ESRs to de-rate their capacity to meet capacity market requirements
6.2 | Testing Requirement |  | Annual test | [6 empty] | Low - Medium
6.3 | Capacity Market Must-Offer |  | ESR selling Capacity exempt from requirement to offer to subsequent RPM auctions
6.4 | DA Energy Must Offer for capacity resources |  | ESR with X MW Capacity position must schedule/offer X MW into each interval of DA energy market in corresponding delivery year
6.5 | Retail capacity charges |  | Behind the meter storage charging is included in a retail sites' PLC. | Storage should not be charged transmission charges when they are dispatched to provide ancillary services. | Behind the meter storage charging as a result of providing ancillary services, being directed by PJM to withdraw energy for reliablity reasons, or being scheduled to charge in response to a buy offer at $999/MWh or less excluded from PLC.
7 | Energy |  | ESR can offer positive MW only. Self Scheduling of charge and discharge available.
7.1 | Outage Rules |  | Status quo
7.2 | Cost Offers |  | $0, or as described in an accepted Fuel Cost Policy
7.3 | Modeling and Telemetry |  | Status quo
7.4 | Dispatch while allowing resources to manage their own state of charge |  | All ESR always manage their own state of charge | ESR must be able to manage their own state of charge
7.5 | How to account for State Of Charge and other characteristics of ESR |  | ESR State Of Charge not accounted for in energy market | PJM must account for SOC and other characteristics of ESR
7.6 | Price Setting and dispatch as market buyer |  | No dispatch for charging. No bid as buyer so cannot set price when charging. | Revise the tariff to ensure that resources using ESR participation model can be dispatched as supply and demand and can set the wholesale market clearing price as both a wholesale seller and wholesale buyer
7.7 | Make whole |  | Make whole for discharge/sales but not charge/purchases | Revise the tariff to ensure that resources available for manual dispatch as a wholesale buyer and wholesale seller under the ESR participation model are held harmless for manual dispatch by being eligible for make-whole payments.
7.8 | Preventing confliting dispatch |  | Not applicable | RTOs must develop mechanisims to prevent conflicting dispatch instructions. | Use single resource model, where a storage resource's buy bids and sell offers are considered points on a single curve.
7.9 | State of charge management |  | Only done for pumped hyrdo | RTOs may offer to manage storage state of charge, but can not require storage resources to use it. | Request education on capabilities to optimize storage market participation over the course of day.
8 | Criteria for using ESR model
8.1 | Criteria for using ESR model |  |  |  | Fits definition of Electric Storage Resource per FERC's definition: "a resource capable of receiving electric energy from the grid and storing it for later injection of electric energy back to the grid"… regardless of location | Affirmatively registers with PJM as using the ESR participation model.
Instructions:
*Implementation should consider timing for both PJM and stakeholders (added as standard component based on Stakeholder feedback- 2015)
1Design Components - each is an "attibute" or "component" of any proposed solution. Consensus of the group should be sought on selection of a set of solution criteria.
2Solution Options - each is a solution alternative elicited from the stakeholder group that meet one of the specific solution criteria.
To complete the matrix:
1. Elicit from the stakeholder group a set of components (attributes) desired for any proposed solution. Enter a short label for each in the Design Components column.
2. If needed, enter a more detailed description of each criteria on the "Design Component Details" tab (2a).
3. Using informal feedback from the participants, rate each component's priority in the final solution as "high/medium/low"
4. Elicit from the stakeholder group potential solution alternative(s) for each component. Enter a short label for each in the Solution Options columns.
5. If needed, enter a more detailed description of each potential solution option on the "Option Details" tab 2b.
6. Once the matrix is filled out, the group will attempt to select a single solution alternative (column) for each component (row) to form a solution "package", to be documented in tab 3, "Packages Matrix".
Example: cells 1B, 2C, 3A, 4B, 5D could make up a solution package.

## 2a. Design Component Details
Market Implementation Committee Special Session: Electric Storage Participation - FERC Order 841
FERC Order 841 Compliance Filing
COMPONENT DETAILS
Instructions: Complete this form as needed. Design components should be populated from the Options Matrix.
Design Component | Detailed Description
1 | <enter detailed description of this component>
2 | <enter detailed description of this component>
3 | <enter detailed description of this component>
4 | <enter detailed description of this component>
5 | <enter detailed description of this component>

## 2b. Option Details
Market Implementation Committee Special Session: Electric Storage Participation - FERC Order 841
FERC Order 841 Compliance Filing
SOLUTION OPTION DETAILS
Instructions: Complete this form as needed, including more detailed / expansive descriptions of options than the Options Matrix allows.
Cell # | Detailed Description
Corresponding cell number from Options Matrix (ex. 1A, 1B, 2A, etc.) | <enter detailed description of this option>

## 3. Package Matrix
Market Implementation Committee Special Session: Electric Storage Participation - FERC Order 841
FERC Order 841 Compliance Filing
PACKAGE/ PROPOSAL MATRIX
Packages
# | Design Components | Priority | Status Quo | A | B | C | D | E
1
2
3
4
5
6
7
8
9 | [8 empty] | Low
10 | [8 empty] | Low - Medium
Low - High
Medium
Instructions: | [8 empty] | Medium - High
1. Copy over design component, priority, and status quo columns from options matrix | [8 empty] | High
2. Complete individual packages in columns by selecting individual component options from the options matrix.

## 3a. Package Details
Market Implementation Committee Special Session: Electric Storage Participation - FERC Order 841
FERC Order 841 Compliance Filing
PACKAGE / PROPOSAL DETAILS
Instructions: Complete this form as needed, including more detailed / expansive descriptions of package components than the Package Matrix allows.
Package Solutions2
| A | B | C | D | E
1 | <enter detailed description of this component> | <enter detailed description of this component> | <enter detailed description of this component> | <enter detailed description of this component> | <enter detailed description of this component>
2 | <enter detailed description of this component> | <enter detailed description of this component> | <enter detailed description of this component> | <enter detailed description of this component> | <enter detailed description of this component>
3 | <enter detailed description of this component> | <enter detailed description of this component> | <enter detailed description of this component> | <enter detailed description of this component> | <enter detailed description of this component>
4 | <enter detailed description of this component> | <enter detailed description of this component> | <enter detailed description of this component> | <enter detailed description of this component> | <enter detailed description of this component>
5 | <enter detailed description of this component> | <enter detailed description of this component> | <enter detailed description of this component> | <enter detailed description of this component> | <enter detailed description of this component>

## Parking Lot
Market Implementation Committee Special Session: Electric Storage Participation - FERC Order 841
FERC Order 841 Compliance Filing
PARKING LOT
Instructions: Use this space to document any items not specific to another topic area.
Description

## Revision History
Market Implementation Committee Special Session: Electric Storage Participation - FERC Order 841
FERC Order 841 Compliance Filing
Revision History
Current Spreadsheet Version:
Instructions: Document all version changes to this matrix for easy identification of changes.
Version | Posting Date | Description of changes
1 | 2018-05-20 | Initial version based on PJM-internal discussions
2
3