## 1. Interest Identification
PC - Enhanced Inverter
Interest Identification
Instructions: List interests of all parties on this page.
1 | Avoid a planning and operational issue within the eastern interconnection
2 | Proactively explore any issue effecting grid reliability
3 | Review existing standards and ensure they are relevant to emerging technologies as well
4 | Improve coordination/eliminate conflicts between interconnection standards for transmission-connected and distributed energy resources
5 | Leverage available grid-support capabilities of inverters to the extent possible
6 | Seek cost-effective solutions to reliability issues.
7 | Develop standards for PJM that have broad applicability in other regions and nationally.
8 | Extend applicability of standards to generation and storage connected at the distribution level
9 | Detailed specifications to maintain flexibility for TO voltage
10 | Develop recommenedation for over-frequency curtailment requirement
11 | Clearly define applicability as it relates to size, technology and interconnection process (transmisssion, distribution)
12 | Explore market based mechanisms to achieve the optimum result | PJM to research
13 | Explore other technology solution(s) than can provide grid services | PJM to research
14
15

## 2. Options Matrix- Design Comp.
PC - Enhanced Inverter
OPTIONS MATRIX
Strive for simplicity
Solution Options2
# | Design Components1 | Priority | Status Quo | A | B | C | D | E
1 | Active Power Control - upon request (curtailments) |  | No specific requirements for active power control for Wind or Inverter based technologies. Only distinction made is that for certain system conditions curtailment may be required to address system needs.
2 | Active Power Control - automatic (e.g. for frequency control, or to limit ramp rates) |  | No specific requirements for active power control for Wind or Inverter based technologies. Only distinction made is that for certain system conditions curtailment may be required to address system needs.
3 | Reactive Power Support (fixed, on demand, or dynamic) |  | Reactive Power Requirements for new and existing facilities is established in Section 4.7.1 of the PJM Tariff requiring 0.95 leading to lagging power factor if identified as required during the system impact study. Excerpt provided below under Power Factor.
4 | Low Voltage Ride-Through (LVRT) |  | Current regulations for LVRT come from FERC Order 661A and are documented in Maual 14B. LVRT requires wind turbine generators to stay connected to the grid for a number of conditions identified by FERC. This is specific for Wind Turbines and not applicable to other technologies.
5 | Expanded frequency trips points |  | Converter operation is mostly governed by IEEE 1547. IEEE 1547 drives converter design more than any specific system requirements. | [5 empty] | Low
6 | Communication capabilities |  | Currently there are no PJM requirements | [5 empty] | Low - Medium
7 | Power factor |  | Reactive Power Requirements within PJM/Interconnection are defined in Section 4.7 of the Tariff. This states that for all new wind-powered and other non-synchronous generation facilities, if determined in the system impact study to be required for safety or reliability of the Transmission system, the Generator Interconnection Customer shall design its Customer Facility with the ability to maintain a composite power deliver at continuous rated power output at a power factor of at least 0.95 leading to 0.95 lagging. | [5 empty] | Low - High
8 | Inertial response |  | Inertia may be useful in discussion on efforts related to converters short-comings and trends. No documentation is available as part of PJM manuals currently. | [5 empty] | Medium
9 | [8 empty] | Medium - High
10 | [8 empty] | High
11
12

## 2a. Component Details
PC - Enhanced Inverter
COMPONENT DETAILS
Design Component |  | Detailed Description
1 | Active Power Control - upon request (curtailments) | Ability to limit active power output due to congestion/reliability
2 | Active Power Control - automatic (e.g. for frequency control, or to limit ramp rates) | Ability to reduce automatically reduce active power for high frequency events or to limit ramp rate
3 | Reactive Power Support (fixed, on demand, or dynamic) | Ability to absorb or generate reactive power
4 | Low Voltage Ride-Through (LVRT) | Ability to remain connected to the system during transient low voltages
5 | Expanded frequency trips points | Ability to automatically reduce in response to high system frequency with droop characteristics
6 | Communication capabilities | Ability to have reliable and secure two way communication
7 | Power factor | Ability to maintain power factor at bus within stated parameters

## 2b. Solution Details
PC - Enhanced Inverter
SOLUTION DETAILS
Package Solutions2
| A | B | C | D | E
1
2
3
4
5

## 3. Package Matrix
PC - Enhanced Inverter
PACKAGE/ PROPOSAL MATRIX
Packages
# | Design Components | Priority | Status Quo | A | B | C | D | E
1
2
3
4
5
6
7
8
9 | [8 empty] | Low
10 | [8 empty] | Low - Medium
Low - High
Medium
Medium - High
High

## Parking Lot
PC - Enhanced Inverter
Interest Identification
Instructions: Use this space to document any items not specific to another topic area.
consideration for additional solutions other than inverters (ie - demand response)