## Setup
Enter Stakeholder Group Name in cell A2:
MIC Special Session
Enter issue title (use title from Issue Tracking if applicable) in cell A5:
Gas Pipeline Contingency Costs

## 1. Interest Identification
MIC Special Session
Gas Pipeline Contingency Costs
Interest Identification
Instructions: List interests of all parties on this page.
1 | Tariff contains specific provisions that clearly state PJM's authority to direct generators to take action to maintain reliability
2 | Appropriate costs directly attributed to a PJM Operating Instruction are 1.) reflected in LMP, and if not, 2.) recovered out of market
3 | Ensure appropriate level of transparency for these additional costs
4 | Reliable operations, ability to meet NERC standards
5 | All resources are treated non-discriminatory; technology neutral
6 | Clearly identify the limits of PJM's authority
7 | Incurred cost, including lost opportunity cost, attributed to PJM operating instructions are recovered
8 | Incurred cost, including lost opportunity cost, attributed to PJM operating requests are recovered
9 | Incurred costs are allocated to resources that benefited from the operational change made by other resources
10 | Transparent market signals that reflect the operational constraint
11 | Consistency between PJM authority to direct operations and cost recovery
12 | Allowing for costs to be accounted for in LMP
13 | When is DR considered vs. directing a fuel or pipeline switch?
14 | How best for cost to be seen by dispatchers so that other dispatcher operating actions could be considered
15
16
17
18
19
20

## KWA#5
KWA #5: Discuss the costs (i.e. incremental and opportunity) that could be incurred as a result of following PJM Operating Instructions and the methods used to quantify them
Item | Generator Costs Associated with Operating Instruction | Method to Quantify
1 | Gas Balancing
On the primary pipeline
On the alternate pipeline
2 | Pipeline / LDC Penalties
3 | LOC - reduced output
Startup costs
Cycling costs
Emission costs
Deviation charges
4 | Value for using limited run hours
5 | Performance Assessment Penalty - attributable to actions for following operating instruction
6 | Alternate fuel costs
7 | Variance between available schedule and immediate calculation / temporal costs associated with schedules
8 | Violation of fuel cost policy in following directive
9 | Prorated share of Firm Transportation
10 | Recovery of Day-Ahead profit
Duration for capturing costs

## 2. Options Matrix- Design Comp
MIC Special Session
Gas Pipeline Contingency Costs
OPTIONS MATRIX
Solution Options2
# | Design Components1 | Timing - available to include in FCP? | Priority | Status Quo | As Filed | A | B | C | D | E
* | Implementation
1 | Intraday Offers participation |  | Low - High | Opt in' or 'Opt out' |  | Either Opt-in or Opt-out | Opt in for cost recovery
2A | Gas Balancing costs: (cost associated with imbalance of gas nominated vs. used) Not the commodity cost (e.g. 'Park' charge for gas left on primary pipeline; 'Loan" charge for gas used on alternate pipeline; charges for exceeding Maximum Daily Quantity; charges for exceeding min/max Storage Balance) Including all types of penalties enforced on the pipeline. | Yes, at least partially | Low - High | Costs associated gas pipeline storage, park and loan, or other similar tariff-based rate for gas balancing can be included if the cost is included in the FCP and can be calculated prior to creating a cost-based offer. |  | Compensate unit for costs associated with switching at PJM direction, but violating FCP/ Include FCP provision to allow & compensate switching costs / Tariff provision to compensate for defined switching scenarios Including compensation for gas balancing costs | • Pre-contingency: Make whole payment for costs developed IAW FCP on primary and/or alternate pipelines • Post-contingency: no recovery, unless evidence provided that unit could have continued operation on primary source, where make whole payment for costs developed IAW FCP on primary and/or alternate pipelines | Make-whole compensation for gas balancing costs | Pre-contingency: Make whole payment for costs regardless of FCP on primary and/or alternate pipelines Post-contingency: recovery consistent with pre-contingency recovery. If PJM can prove the unit could not operate, there will be no recovery. |  |  | Medium
2B | Gas Balancing costs: Commodity cost on primary pipeline (e.g. daily 'cash out' requirements) | No | Low - High | No compensation |  | Make-whole payments for fuel commodity costs | • Pre-contingency: Make whole payment for costs developed IAW FCP on primary pipeline • Post-contingency: no recovery, unless evidence provided that unit could have continued operation on primary source, where make whole payment for costs developed IAW FCP on primary pipeline |  | Pre-contingency: Make whole payment for costs regardless of FCP on primary and/or alternate pipelines Post-contingency: recovery consistent with pre-contingency recovery. If PJM can prove the unit could not operate, there will be no recovery. |  |  | High
2C.1 | Transparency to the Dispatch Operator
2C.2 | Transparency to the Market Participant of the requirements to receive make-whole
2C.3 | Review process for compensation mechanism
3 | Startup Cost |  | Low - High | Included in Operating Reserve Calculation Units committed by PJM | Startup cost recovered under extended LMP as filed in Fast start compliance filing | Compensate for unrecovered money associated with startup as filed in Fast Start Yes, if restart is required to switch to alternate fuel source | Yes, if restart is required to switch to alternate fuel source • Are SU costs for switching to alternate fuel different than standard SU cost? |  |  |  |  | Low - Medium
4 | (Operational) Cost to Switch ex - open gas valve |  | Low - High | No compensation |  |  | Yes, as outline in Manual 15 Already included in 2A/2B? |  |  |  |  | Low - High
5A | Emission Costs |  | Low - High | Allowances as specified in Fuel Cost Policy |  |  | Status Quo |  |  |  |  | Medium - High
6 | Lost Opportunity Credits
6A | Reduced output |  | Low - High | LOC (subject to review) |  |  | Status Quo • would require changes to calculation (e.g. which schedule is used) |  |  |  | Low
6B | Cycling costs |  | Low - High | Recovered in unit's maintenance adder |  |  | Status quo |  |  |  | Low - Medium
6C | Deviation charges (Operating Charge & DA v. RT LMP Differential) |  | Low - High | No Operating Reserve charges for deviation (subject to review, assumes following dispatch) |  |  | Status quo |  |  |  | Low - High
7 | Performance Assessment Penalty - attributable to actions for following Operating Instruction | No | Low - High | Exempt MWs include: • Associated with approved gen outage • MWs not scheduled by PJM • MWs scheduled down by PJM |  |  | • Pre-Contingency: Expand the scope of exempt MWs to include Performance Shortfall resulting from switching to alternate fuel/source to comply with a PJM Operating Instruction • Post-contingency: Status Quo, unless evidence provided that unit could have continued operation on primary source Limited to PAIs during the Operating Instruction period and up to xx hours after |  |  |  | Medium - High
8 | Alternate fuel costs | Yes, at least partially | Low - High | No compensation |  | Recover verified costs associated with using alternate fuels including short notice purchase costs incurred. Includes Lost Opportunity Revenues Associated with Using a Different Fuel (Fuel B). (Cost of Fuel B- Cost of Fuel A) * MWs The segment covers the period of the fuel switch only. | Is this accounted for in 2B? (Manual 11 Attachment xx?)
8A | Segments for fuel switch
9 | Value for using limited run hours | Yes | Low - High | Use Opportunity Cost Calculator to update offer and follow defined process Does not address CP penalty risk |  |  | These issues are being discussed in MIC Any updates needed?
9A | Limited Fuel (non-environmental) |  |  |  |  | CP Penalty risk excluded | Pay after the fact lost opportunity revenues based on actual season fuel and electric costs (after year end) Make-whole is applicable to the hours in which the fuel switching was implemented | Pay after the fact lost opportunity revenues based on forward fuel and electric prices (forward looking) Make-whole is applicable to the hours in which the fuel switching was implemented
9B | Limited Emission hours (including 2nd fuel) |  |  |  |  | N/A | Pay after the fact lost opportunity revenues based on actual season fuel and electric costs (after year end) Make-whole is applicable to the hours in which the fuel switching was implemented | Pay after the fact lost opportunity revenues based on forward fuel and electric prices (forward looking) Make-whole is applicable to the hours in which the fuel switching was implemented
10 | Variance between available schedule and immediate calculation / temporal costs associated with schedules (e.x. active schedule not reflective of unit operating on multiple fuels) | No | Low - High | No compensation |  | After-the-fact Cost development based on circumstances to be approved by PJM | Is this accounted for in 2A/2B? (Manual 11 Attachment xx?)
11 | Prorated share of Firm Transportation |  | Low - High | No compensation |  | After-the fact Calculation of Cost of Property Right, which was prevented from being used | Status Quo
12 | Recovery of Day-Ahead profit |  | Low - High | Not covered in current Tariff language/No compensation |  | Includes Lost Opportunity Revenues Associated with Using a Different Fuel (Fuel B). (Cost of Fuel B- Cost of Fuel A) * MWs (that would have been scheduled using Fuel A | Status Quo
13 | Recovery mechanism
13A | Schedules available |  | Low - High |  |  | Alter schedules immediately after operating instruction notification
13B | Recovery of additional costs (not known or included in cost offers) |  | Low - High | No compensation |  | 5 days to submit after operating day
13C | Recovery of future costs realized on future date after Operating Instruction e.g. CP event |  | Low - High | 2 years after the bill issued |  | 5 days to submit after costs are known | Status quo
13D | PJM actions that trigger recovery |  | Low - High | N/A |  | PJM Operating Instruction or a voluntary operating request made by PJM | PJM dispatch communication for generator to switch to alternate source
13E | Fuel Cost Policy Impact |  | Low - High |  |  | Fuel Cost Policy can be Deviated from. After the Fact Agreement by PJM on Costs incurred per Matrix.
14 | Allocation of Costs |  | Low - High | N/A (Costs are currently not compensated) |  | Units with Inferior Service that Displace Units with Firm Service responsible for Design Components 11 through PJM settlements. Status quo for rest of Design Components. | Units with Inferior Service that Displace Units with Firm Service responsible for Design Components 2A, 2B, 4, 5A, 6A, 6B, 8, 9, 10, 11, 12, 13B, 13C through PJM settlements. Status quo for rest of Design Components.
15 | TPS |  | Low - High | Resources that fail TPS are placed on the lower production cost of the cost schedule or price schedule
16
Instructions:
*Implementation should consider timing for both PJM and stakeholders (added as standard component based on Stakeholder feedback- 2015)
1Design Components - each is an "attribute" or "component" of any proposed solution. Consensus of the group should be sought on selection of a set of solution criteria.
2Solution Options - each is a solution alternative elicited from the stakeholder group that meet one of the specific solution criteria.
To complete the matrix:
1. Elicit from the stakeholder group a set of components (attributes) desired for any proposed solution. Enter a short label for each in the Design Components column.
2. If needed, enter a more detailed description of each criteria on the "Design Component Details" tab (2a).
3. Using informal feedback from the participants, rate each component's priority in the final solution as "high/medium/low"
4. Elicit from the stakeholder group potential solution alternative(s) for each component. Enter a short label for each in the Solution Options columns.
5. If needed, enter a more detailed description of each potential solution option on the "Option Details" tab 2b.
6. Once the matrix is filled out, the group will attempt to select a single solution alternative (column) for each component (row) to form a solution "package", to be documented in tab 3, "Packages Matrix".
Example: cells 1B, 2C, 3A, 4B, 5D could make up a solution package.

## 2a. Design Component Details
MIC Special Session
Gas Pipeline Contingency Costs
COMPONENT DETAILS
Instructions: Complete this form as needed. Design components should be populated from the Options Matrix.
Design Component | Detailed Description
1 | <enter detailed description of this component>
2 | <enter detailed description of this component>
3 | <enter detailed description of this component>
4 | <enter detailed description of this component>
5 | <enter detailed description of this component>

## 2b. Option Details
MIC Special Session
Gas Pipeline Contingency Costs
SOLUTION OPTION DETAILS
Instructions: Complete this form as needed, including more detailed / expansive descriptions of options than the Options Matrix allows.
Cell # | Detailed Description
Corresponding cell number from Options Matrix (ex. 1A, 1B, 2A, etc.) | <enter detailed description of this option>

## 3. Package Matrix
MIC Special Session
Gas Pipeline Contingency Costs
Packages
# | Design Components | Priority | Status Quo | A (Calpine) | B (PJM) | C (Direct) | D | E
1 | Intraday Offers participation |  | "Opt in" or "Opt out" | Regardless of whether a unit is opt-in or opt-out, the unit is eligible for make-whole compensation for costs incurred from fuel switching associated with all design components of this matrix. | Package A | Status Quo
2A | Non-commodity Gas Balancing Cost & Pipeline/LDC Penalties: (Cost associated with imbalance of gas nominated vs. used, e.g. 'Park' charge for gas left on primary pipeline; 'Loan" charge for gas used on alternate pipeline; charges for exceeding Maximum Daily Quantity; charges for exceeding min/max Storage Balance) Including all types of penalties enforced on the pipeline. |  | Costs associated gas pipeline storage, park and loan, or other similar tariff-based rate for gas balancing can be included if the cost is included in the FCP and can be calculated prior to creating a cost-based offer. | Pre-contingency: Gas Balancing Costs imposed by the pipeline or LDC, including penalties, park & Loan, and other documented pipeline costs associated with imbalance on the primary or alternate pipeline will be eligible. Post-contingency: recovery consistent with pre-contingency recovery. If PJM can show the unit could not operate for a reason other than a result of the fuel switch, there will be no recovery for stranded amount. Damage caused while fuel switching is an example of a reason that is "a result of the fuel switch". The post contingency costs also cover costs associated with switching back to the original fuel (fuel prior to switching). | Gas Balancing Costs imposed by the pipeline/LDC, including penalties, park & Loan, and other documented pipeline/LDC costs associated with imbalance on the primary or alternate pipeline will be eligible | See Tariff Language below
2B | Gas Balancing costs: Commodity cost on primary pipeline (e.g. daily 'cash out' requirements) |  | No compensation | Pre-contingency: Gas Balancing Costs associated with the cost of the commodity on the currently-operating fuel source will be eligible for each Operating Instruction (can include switching back). Post-contingency: recovery consistent with pre-contingency recovery. If PJM can show the unit could not operate for a reason other than a result of the fuel switch, there will be no recovery for stranded amount. | Gas Balancing Costs associated with the cost of the commodity on the currently-operating fuel source will be eligible for each Operating Instruction (can include switching back) | See Tariff Language below
2C.1 | Transparency to the Dispatch Operator |  | Manual 13 Section 3.8 | Status Quo | Status Quo | Status Quo
2C.2 | Transparency to the Market Participant of the requirements to receive make-whole |  | Manual 13 Section 3.8 | Status Quo | Status Quo | Status Quo
2C.3 | Review process for compensation mechanism |  | No compensation | Documentation of pipeline/LDC charges, pipeline transactions, fuel invoices, pipeline penalties, etc. to be submitted to PJM and the IMM within 5 business days after receiving the bill. | Package A | See Tariff Language below
3 | Startup Cost |  | Included in Operating Reserve Calculation Units committed by PJM | 1 start per switching event if start is required. Switching back at PJM's direction is a separate switching event. | Package A | See Tariff Language below
4 | (Operational) Cost to Switch ex - open gas valve |  | No compensation | Package B | Compensated as part of 2A (other pipeline/LDC costs) | See Tariff Language below
5 | Emission Costs |  | Allowances as specified in Fuel Cost Policy | PJM will not instruct a unit to violate it's emissions permit. PJM will support a units efforts to obtain an emissions waiver. | Package A | See Tariff Language below |  |  | Low
6 | Lost Opportunity Credits |  |  |  | Manual/Tariff change to make unit directed to come offline for switch eligible for compensation like Flexible Unit LOC. LOC ends when unit reaches new schedule output. |  |  |  | Low - Medium
6A | Reduced output |  | LOC (subject to review) | LOC for amount of output reduced from scheduled associated with switching. LOC will be based on the initial fuel before a switch, reduction, or shutdown requested. | Units that can respond to a gas contingency switching event will be treated in a similar manner as flexible resources for LOC as defined in section 3.2.3 (f-1) in the OATT. | See Tariff Language below |  |  | Low - High
6B | Cycling costs |  | Recovered in unit's maintenance adder |  | Status Quo | See Tariff Language below |  |  | Medium
6C | Deviation charges (Operating Charge & DA v. RT LMP Differential) |  | No Operating Reserve charges for deviation (subject to review, assumes following dispatch) | Deviation charges forgiven until the sooner of 1) reaching base point after switching back to original fuel or 2) 10 AM the following operating day for units that switch. Forgiveness extends multiple days if the gas contingency event lasts multiple electric or gas days. | Status Quo - deviations will be subject to review during the period of the PJM Operating Instruction until the unit reaches either the prior dispatch point or its current ECO basepoint. | See Tariff Language below |  |  | Medium - High
7 | Performance Assessment Penalty - attributable to actions for following Operating Instruction |  | Exempt MWs include: • Associated with approved gen outage • MWs not scheduled by PJM • MWs scheduled down by PJM | Under no circumstances, will the generation owner be assessed a CP penalty during the fuel security switching event (including the time required to switch back to the original fuel source) because the unit is operating at a reduced MW output level relative to its capacity obligation amount because of transportation and/or supply limitations associated with the new fuel source. | Penalties will not be assessed for the duration of the Performance Assessment Interval between when PJM issues the Operating Instruction and when the unit reaches either the prior dispatch point or its current ECO basepoint. | See Tariff Language below |  |  | High
8 | Alternate fuel costs |  | No compensation | Recover verified costs associated with using alternate fuels including short notice purchase costs incurred. Includes Lost Opportunity Revenues Associated with Using a Different Fuel (Fuel B). (Cost of Fuel B- Cost of Fuel A) * MWs. (MWs Includes that would have been scheduled using Fuel A) The segment covers the period of using Fuel B. | Eligible to be compensated in make-whole | See Tariff Language below
| Segments for Fuel Switch |  |  | Current Make-whole segments ends at time Operating Instruction issued. Segment Make-whole segment starts at time Operating Instruction issued and ends at end of gas contingency event or operating day.
9 | Value for using limited run hours |  | Use Opportunity Cost Calculator to update offer and follow defined process | Status Quo | Status Quo | See Tariff Language below
9A | Limited Fuel (non-environmental) |  | No compensation | Status Quo | Status Quo | See Tariff Language below
9B | Limited Emission hours (including 2nd fuel) |  | M13 Attachment M – Procedure for Obtaining a Temporary Environmental Variance | Status Quo | Status Quo | See Tariff Language below
10 | Variance between available schedule and immediate calculation / temporal costs associated with schedules (e.x.. active schedule not reflective of unit operating on multiple fuels) |  | No compensation | After-the-fact Cost development based on circumstances to be approved by PJM. This applies to units that have both opted in and out or intraday offer updates. Generators opted-in to Intraday Offers may update their cost schedule in accordance with their Fuel Cost Policies to reflect their new cost. | Package A | See Tariff Language below
11 | Prorated share of Firm Transportation |  | No compensation | UNDECIDED: After-the fact Calculation of Cost of Property Right, which was prevented from being used. Or Status Quo. | Status Quo | See Tariff Language below
12 | Recovery of Day-Ahead profit |  | Not covered in current Tariff language/No compensation | Includes Lost Opportunity Revenues Associated with Using a Different Fuel (Fuel B). (Cost of Fuel B- Cost of Fuel A) * MWs (MWs includes what that would have been scheduled using Fuel A) | Status Quo | See Tariff Language below
13 | Recovery mechanism
13A | Schedules available |  | Schedules can only be updated if a unit has opted-in to Intraday offers | Ability for all generators (even those not on intraday offer updates) to Alter schedules immediately after Operating Instruction notification. Generator can switch to alternate (another fuel) schedules if fuel switching. (Markets Gateway will need to be changed to add this provision) | Status Quo | Status Quo
13B | Recovery of additional costs (not known or included in cost offers) |  | No compensation | Costs are submitted to PJM and the IMM within 5 business days after receiving the bill. | Package A | See Tariff Language below
13C | Recovery of future costs realized on future date after Operating Instruction e.g. CP event |  | 2 years after the bill issued | Status quo regarding 2 year window. Costs are submitted to PJM and the IMM within 5 business days after receiving the bill. | Package A | See Tariff Language below
13D | PJM actions that trigger recovery |  | N/A | Operating Instruction | Operating Instruction | Operating Instruction
13E | Fuel Cost Policy Impact |  | All cost based offers must be developed in accordance with the currently approved Fuel Cost Policy | Manual 15 (and Tariff) update that makes the unit eligible to recover all costs in this matrix, and provides an option to take pro forma language from M15 and use verbatim in the unit's Fuel Cost Policy. The pro forma language will be written to make the FCP fully compliant with costs included in this matrix. Following PJM Operating Instructions associated with fuel switching is not considered deviating from your FCP. | Package A | Status Quo
13F | Schedule used in (after-the-fact) Settlement during switching hour |  | Settled on schedule used for majority of the hour | Package B | Gen-weighted average cost of the hour(s) in which the switch occurred. For the hours in which the switch occurred, a gen-weighted offer curve for each hour where a switch occurred must be submitted as supporting documentation for settlements. | See Tariff Language below
14 | Allocation of Costs |  | N/A (Costs are currently not compensated) | UNDECIDED: Units with Inferior Service that Displace Units with Firm Service responsible for Design Components 11 and 13c through PJM settlements. For the rest of the design components, use allocation of load ratio share plus exports as explained by PJM Settlements in July 2018 meeting. Inferior service is no on-site fuel source available or no alternate pipeline with transport service and firm gas supply available at time of gas contingency situation. | Allocated as part of make-whole compensation for reliability and/or deviation | Package B
15 | TPS Offer Capping |  | Resources that fail TPS are placed on the lower production cost of the cost schedule or price schedule | Status Quo | Status Quo | Status Quo
16 | Additional Cost Considerations: -Fuel Bumping after pipeline switch directed -Unit damage during switching instruction |  |  | Package B | - Fuel Bumping - PJM to dispatch unit offline, if initiating event is ongoing - Unit damage during switching - Compensation for switching limited to one start-up | See Tariff Language below
17 | Revised tariff language |  |  |  |  | In the event that the Office of the Interconnection issues an Operating Instruction associated with gas infrastructure contingency analysis that instructs a Market Seller that is the Generator Owner/Operator of the resource subject to such instruction to make certain operational changes normally made at the discretion of the Market Seller, such Market Seller will be entitled to recovery, at a just and reasonable rate submitted for informational purposes to FERC, of the Market Seller’s costs to follow such Operating Instructions. Such costs may include, but are not limited to, incremental costs, out-of-pocket costs, lost opportunity costs, and costs and penalties associated with fuel supply and fuel supply transportation, provided, however, return of or on capital costs shall not be included in this determination. The associated payments will be treated as Balancing Operating Reserves for reliability or deviation in accordance with Operating Agreement, section ____ . The Market Seller is considered to be following PJM dispatch, during fuel/source switching, when following an Operating Instruction associated with gas infrastructure contingency analysis.
Instructions:
1. Copy over design component, priority, and status quo columns from options matrix
2. Complete individual packages in columns by selecting individual component options from the options matrix.

## Calpine_PJM_Comparison (hidden)
MIC Special Session | [8 empty] | Green cell indicates agreement
Gas Pipeline Contingency Costs
PACKAGE/ PROPOSAL MATRIX
Packages
# | Design Components | Priority | Status Quo | A (Calpine) | B (PJM) | New agreed solution option | D | E
1 | Intraday Offers participation |  | "Opt in" or "Opt out" | Either opt-in or opt-out. Regardless of choice, resources are eligible for all cost recovery contained in proposal. Mechanisms added for recovery as needed for those that opt-out of Intraday Offer update functionality. | Status Quo | Regardless of whether a unit is opt-in or opt-out, the unit is eligible for make-whole compensation for costs incurred from fuel switching associated with all design components of this matrix.
2A | Non-commodity Gas Balancing Cost & Pipeline/LDC Penalties: (Cost associated with imbalance of gas nominated vs. used, e.g. 'Park' charge for gas left on primary pipeline; 'Loan" charge for gas used on alternate pipeline; charges for exceeding Maximum Daily Quantity; charges for exceeding min/max Storage Balance) Including all types of penalties enforced on the pipeline. |  | Costs associated gas pipeline storage, park and loan, or other similar tariff-based rate for gas balancing can be included if the cost is included in the FCP and can be calculated prior to creating a cost-based offer. | Pre-contingency: Make whole payment for costs regardless of FCP on primary and/or alternate pipelines Post-contingency: recovery consistent with pre-contingency recovery. If PJM can show the unit could not operate for a reason other than a result of the fuel switch, there will be no recovery for stranded amount. Damage caused while fuel switching is an example of a reason that is "a result of the fuel switch". The post contingency costs also cover costs associated with switching back to the original fuel (fuel prior to switching). | Gas Balancing Costs imposed by the pipeline, including penalties, park & Loan, and other documented pipeline costs associated with imbalance on the primary or alternate pipeline will be eligible
2B | Gas Balancing costs: Commodity cost on primary pipeline (e.g. daily 'cash out' requirements) |  | No compensation | Pre-contingency: Make whole payment for costs regardless of FCP on primary and/or alternate pipelines Post-contingency: recovery consistent with pre-contingency recovery. If PJM can show the unit could not operate for a reason other than a result of the fuel switch, there will be no recovery for stranded amount. | Gas Balancing Costs associated with the cost of the commodity on the scheduled pipeline will be eligible | Gas Balancing Costs associated with the cost of the commodity on the currently-operating fuel source will be eligible for each Operating Instruction (can include switching back)
2C.1 | Transparency to the Dispatch Operator |  | Manual 13 Section 3.8 | System Operator will attempt to make clear when they are directing the generator to take an action. Training shall be provided to Operators covering how things that can be interpreted as a directive or specific Operating Instructions have recoverable cost implications as described in this proposal.(should 'directive' be removed - not used today - using Operating Instruction only) | Status Quo
2C.2 | Transparency to the Market Participant of the requirements to receive make-whole |  | Manual 13 Section 3.8 | Market Participant can request the System Operator to clarify communication intent is a request, question, or "Dispatch Instruction". | Status Quo
2C.3 | Review process for compensation mechanism |  | No compensation | Eligible for compensation based on logging of switching event, submitting ex-post documentation, etc. | Cost documentation to be submitted 5 days after receiving pipeline bill | Documentation of pipeline charges, pipeline transactions, fuel invoices, pipeline penalties, etc. to be submitted to PJM and the IMM within 5 business days after receiving the bill.
3 | Startup Cost |  | Included in Operating Reserve Calculation Units committed by PJM | Compensate for unrecovered money associated with startup as filed in Fast Start, if approved in FERC order. Yes, compensate unit for startup cost if restart is required to switch to alternate fuel source and also for switching back to initial fuel that was scheduled. | 1 start per switching event if start is required
4 | (Operational) Cost to Switch ex - open gas valve |  | No compensation | Yes, compensate unit for operational costs including outside labor equipment and fees to switch fuels. | Compensated as part of 2A (other pipeline costs)
5 | Emission Costs |  | Allowances as specified in Fuel Cost Policy | Recovery of Emissions Costs per status quo plus any penalties incurred for violations associated with following PJM directive or Operating Instruction. | Status Quo | PJM will not instruct a unit to violate it's emissions permit. PJM will support a units efforts to obtain an emissions waiver. |  |  |  | Low
6 | Lost Opportunity Credits | [8 empty] | Low - Medium
6A | Reduced output |  | LOC (subject to review) | LOC for amount of output reduced from scheduled associated with switching. including if trip during a switch of fuel source. LOC will be based on the initial fuel before a switch, reduction, or shutdown requested. | Status Quo |  |  |  |  | Low - High
6B | Cycling costs |  | Recovered in unit's maintenance adder |  | Status Quo |  |  |  |  | Medium
6C | Deviation charges (Operating Charge & DA v. RT LMP Differential) |  | No Operating Reserve charges for deviation (subject to review, assumes following dispatch) | No deviation charges during switch for a minimum of 2 hour after switch begins. | Status Quo - deviations will be subject to review during the period of the PJM Operating Instruction until the unit reaches either the prior dispatch point or its current ECO basepoint. |  |  |  |  | Medium - High
7 | Performance Assessment Penalty - attributable to actions for following Operating Instruction |  | Exempt MWs include: • Associated with approved gen outage • MWs not scheduled by PJM • MWs scheduled down by PJM | • Pre-Contingency: Expand the scope of exempt MWs to include Performance Shortfall resulting from switching to alternate fuel/source to comply with a PJM Operating Instruction • Post-contingency: Status Quo, unless evidence provided that unit could have continued operation on primary source Limited to PAIs during the Operating Instruction period and up to 2 hours after directed switch begins at plant | Penalties will not be assessed for the duration of the Performance Assessment Interval between when PJM issues the Operating Instruction and when the unit reaches either the prior dispatch point or its current ECO basepoint. |  |  |  |  | High
8 | Alternate fuel costs |  | No compensation | Recover verified costs associated with using alternate fuels including short notice purchase costs incurred. Includes Lost Opportunity Revenues Associated with Using a Different Fuel (Fuel B). (Cost of Fuel B- Cost of Fuel A) * MWs. (MWs Includes that would have been scheduled using Fuel A) The segment covers the period of using Fuel B. | Eligible to be compensated in make-whole
8A | Segments for fuel switch
9 | Value for using limited run hours |  | Use Opportunity Cost Calculator to update offer and follow defined process |  | Status Quo
9A | Limited Fuel (non-environmental) |  | No compensation | Recoverable Based on Lost Opportunity Revenues calculated. Lost scarcity revenues can be included. If not in original offer can be calculated after the fact. | Status Quo
9B | Limited Emission hours (including 2nd fuel) |  | M13 Attachment M – Procedure for Obtaining a Temporary Environmental Variance | Recoverable Based on Lost Opportunity Revenues calculated. Lost scarcity revenues can be included. If not in original offer can be calculated after the fact. (PJM to dispatch unit offline, unless units applied for a regulatory waiver) | Status Quo
10 | Variance between available schedule and immediate calculation / temporal costs associated with schedules (e.x.. active schedule not reflective of unit operating on multiple fuels) |  | No compensation | After-the-fact Cost development based on circumstances to be approved by PJM. This applies to units that have both opted in and out or intraday offer updates. Generators opted-in to Intraday Offers may will update cost their current schedule in accordance with their Fuel Cost Policies to reflect their new cost as soon as reasonably achievable. | Generators opted-in to Intraday Offers will update their current schedule to reflect their new cost as soon as reasonably achievable.
11 | Prorated share of Firm Transportation |  | No compensation | After-the fact Calculation of Cost of Property Right, which was prevented from being used. | Status Quo
12 | Recovery of Day-Ahead profit |  | Not covered in current Tariff language/No compensation | Includes Lost Opportunity Revenues Associated with Using a Different Fuel (Fuel B). (Cost of Fuel B- Cost of Fuel A) * MWs (MWs includes what that would have been scheduled using Fuel A) | Status Quo
13 | Recovery mechanism
13A | Schedules available |  | Schedules can only be updated if a unit has opted-in to Intraday offers | Ability for all generators (even those not on intraday offer updates) to Alter schedules immediately after Operating Instruction notification. Generator can switch to alternate (another fuel) schedules if fuel switching. (Markets Gateway will need to be changed to add this provision) | Status Quo
13B | Recovery of additional costs (not known or included in cost offers) |  | No compensation | 5 business days to submit estimates after operating day | Compensated as part of 2A (other pipeline costs)
13C | Recovery of future costs realized on future date after Operating Instruction e.g. CP event |  | 2 years after the bill issued | Status quo regarding 2 year window. 5 business days to submit after pipeline costs are known. Includes, but not limited to, CP penalties for which a generator faced negative consequences from an directed fuel switch or alternate fuel consumption | Cost documentation to be submitted 5 days after receiving pipeline bill
13D | PJM actions that trigger recovery |  | N/A | PJM Operating Instruction, direction given by PJM Operator, or a voluntary operating request made by PJM | Operating Instruction
13E | Fuel Cost Policy Impact |  | All cost based offers must be developed in accordance with the currently approved Fuel Cost Policy | Fuel Cost Policy can be Deviated from. After the Fact Agreement by PJM on Costs incurred per Matrix. | Manual 15 change to allow for FCP statement and additional Intraday Offers statement for cost updates. | Manual 15 (and Tariff) update that makes the unit eligible to recover all costs in this matrix, and provides an option to take pro forma language from M15 and use verbatim in the unit's Fuel Cost Policy. The pro forma language will be written to make the FCP fully compliant with costs included in this matrix. Following PJM Operating Instructions associated with fuel switching is not considered deviating from your FCP.
14 | Allocation of Costs |  | N/A (Costs are currently not compensated) | Units with Inferior Service that Displace Units with Firm Service responsible for Design Components 11 and 13c through PJM settlements. For the rest of the design components, use allocation of load ratio share plus exports as explained by PJM Settlements in July 2018 meeting. Inferior service is no on-site fuel source available or no alternate pipeline with transport service and firm gas supply available at time of gas contingency situation. | Allocated as part of make-whole compensation for reliability
15 | TPS |  | Resources that fail TPS are placed on the lower production cost of the cost schedule or price schedule |  | Status Quo
Instructions:
1. Copy over design component, priority, and status quo columns from options matrix
2. Complete individual packages in columns by selecting individual component options from the options matrix.

## 3a. Package Details
MIC Special Session
Gas Pipeline Contingency Costs
PACKAGE / PROPOSAL DETAILS
Instructions: Complete this form as needed, including more detailed / expansive descriptions of package components than the Package Matrix allows.
Package Solutions2
| A | B | C | D | E
1 | <enter detailed description of this component> | <enter detailed description of this component> | <enter detailed description of this component> | <enter detailed description of this component> | <enter detailed description of this component>
2 | <enter detailed description of this component> | <enter detailed description of this component> | <enter detailed description of this component> | <enter detailed description of this component> | <enter detailed description of this component>
3 | <enter detailed description of this component> | <enter detailed description of this component> | <enter detailed description of this component> | <enter detailed description of this component> | <enter detailed description of this component>
4 | <enter detailed description of this component> | <enter detailed description of this component> | <enter detailed description of this component> | <enter detailed description of this component> | <enter detailed description of this component>
5 | <enter detailed description of this component> | <enter detailed description of this component> | <enter detailed description of this component> | <enter detailed description of this component> | <enter detailed description of this component>

## Parking Lot
MIC Special Session
Gas Pipeline Contingency Costs
PARKING LOT
Instructions: Use this space to document any items not specific to another topic area.
Description
Rules about cost recovery for compensation should be outside of the fuel cost policy and in the appropiate governing document language. Fuel Cost Policy should be limited to how a unit prices it's fuel to calculate a cost based offer, and for a switching instruction. Make whole costs submitted associated with these operating instructions will not be defined in the Fuel Cost Policy.

## Revision History
MIC Special Session
Gas Pipeline Contingency Costs
Revision History
Current Spreadsheet Version:
Instructions: Document all version changes to this matrix for easy identification of changes.
Version | Posting Date | Description of changes
1
2
3