## Setup
Enter Stakeholder Committee Name in cell A2:
MIC
Enter issue title (use title from Issue Tracking if applicable) in cell A5:
Evaluation of Energy Efficiency Resources

## 1. Interest Identification
MIC
Evaluation of Energy Efficiency Resources
Interest Identification
Instructions: List interests of all parties on this page.
1 | Ensure clear and consistent eligibility requirements for EE participation as a capacity resource
2 | Accurate and non-bias determination of implemented EE savings and associated accredidation in the wholesale capacity market.
3 | Evidence of actual EE equipment installation at an end-use customer site
4 | Allow eligibility for the useful life of EE measures
5 | Avoid payments for EE that would natrually occur
6 | Continue to ensure against double counting of EE
7 | Account for the "rebound effect" where end-use behavior does not undo the benefit of the EE installation.
8 | Recognize full benefits of EE in the capacity market
9 | Ensure competitive and efficient market outcomes
10 | Avoid discriminatory treatment of resources
11 | Increase reliability
12 | Ensure that measurement guidelines and reporting requirements are from states in PJM footprint
13 | Resources not included in the forecast should not be included in the addback
14
15
16
17
18
19
20

## 2. Options Matrix- Design Comp.
MIC
Evaluation of Energy Efficiency Resources
OPTIONS MATRIX
Solution Options2
# | Design Components1 | Priority | Status Quo | A | B | C | D | E
1 | EE Provider | low | Any PJM member | A PJM member that also has Market Base Rate authorization
2 | EE resource qualification (what qualifies) | high | Project that involves the installation of more efficient devices/equipment, or the implementation of more efficient processes/systems, exceeding then-current building codes, appliance standards, or other relevant standards, at the time of installation. The EE Resource must achieve a permanent, continuous reduction in electric energy consumption at the End Use Customer’s retail site (during the defined EE Performance Hours) that is not reflected in the peak load forecast used for the Auction Delivery Year for which the EE Resource is proposed. | EE Provider program can only be included if revenue from the wholesale capacity market caused the end use customer to install the EE. Status quo modified to "Project that involves the installation of more efficient devices/equipment, or the implementation of more efficient processes/systems, exceeding current building codes, appliance standards, other relevant standards or common practices, at the time of installation." Rest of status quo remains the same.
3 | EE credit requirement | low | Planned Resources required to post credit based on credit rate. UCR member may need to post additional collateral
4 | Auction/FRR eligibility | medium | FRR plan , BRA and all IA's - CP or summer only capacity | Sell EE in BRA only as annual resource.
5 | EE installation time periods | medium | up to 4 installation periods based on timing of BRA | Each installation can only be claimed for 1 year
6 | EE RPM auction clearing process | low | PJM will add back to each VRR curve the amount of EE that offered below the clearing price through an interative process. The add back is necessary because the load forecast already recognizes the impact of EE (forecast is lower). EE resources are not used to meet the reliability requirement which is based on the load forecast. | status quo
7 | EE FRR obligation process | low | EE added back to FRR obligation | EE no longer eligible to participate in FRR area
8 | EE accredidation | medium | Average daily energy load reductions across performance hours by season. Summer performance hours = June through August, non-holiday weekday from 1500 to 1800 EPT: Winter performance hours = Jan through Feb, non-holiday weekdays from 0800 to 0900 EPT and from 1900 to 2000. CP/Annual is min of Summer and Winter. Summer only is an excess above CP/Annual. | status quo
9 | M&V Plan | medium | Project description, M&V method used, Schedule for installations, Location of resources, Nominated ICAP. | Must demonstrate compliance with the new rules.
10 | PIMV Report - legal authority | high | EE Resource Provider must demonstrate that it has the legal authority to claim the demand reduction associated with such EE Resource. EE Provider uses officer certification or written statement in the PIMV report | EE Provider required to have contract with end use customer that installed the EE device with clear assignment of capacity rights from the customer to the EE Provider. EE must provide Officer Certification for accuracy of PIMV report.
11 | PIMV Report - M&V methods | high | See Design Component Detail for more info. Option A: Partially Measured Retrofit Isolation/Stipulated Option B: Retrofit Isolation/Metered Equipment Option C: Whole Facility/Regression Option D: Calibrated Simulation Option E: Other Acceptable Measurement and Verification Methodologies SubOptions: Engineering Calculations and Audit Results or Load Shape Analyses | M&V metholds only determine savings per measure. Make Option A the default and delete "or for measures for which a measured proxy variable can, in combination with well-established algorithms and/or stipulated factors". Modify Option E so the EE Provider can only use Option B, C, D, suboptions or other if the EE Provider can demostrate that such alternative is more accurate than the default.
12 | PIMV Report - Baselines | high | Standard (most stringent building code/standard) or Current (load of equipment that is replaced) Requirements for EE Resources Involving New Construction or Major Renovations | Standard, where EE Provider must provide evidence that most strigent standard and practice is used. Eliminate ambiguity between baseline in M&V methods section with this section.
13 | PIMV Report - EE installation validation for each device | high | Documentation of all post-installation verification activities (verifying that the equipment/ systems are still installed and operating | Installation must be validated at each end use customer site. EE Provider to provide end use customer specific information for all installations with validation that it was installed.
14 | EE cost allocation | medium | Total cleared EE mw are allocated to each zone on load ratio shares basis. The cost to each zone is then equal to the zonal ucap obligation times the FZCP | status quo
15 | Transition to new rules | high | na | target manual changes in effect for 25/26 BRA and 24/25 PIMV reports. Tariff changes and additional manual changes in effect for 26/27 BRA and 25/26 PIMV report |  |  |  |  | Low
Low - Medium
Low - High
Medium
Medium - High
High
Instructions:
*Implementation should consider timing for both PJM and stakeholders (added as standard component based on Stakeholder feedback- 2015)
1Design Components - each is an "attibute" or "component" of any proposed solution. Consensus of the group should be sought on selection of a set of solution criteria.
2Solution Options - each is a solution alternative elicited from the stakeholder group that meet one of the specific solution criteria.
To complete the matrix:
1. Elicit from the stakeholder group a set of components (attributes) desired for any proposed solution. Enter a short label for each in the Design Components column.
2. If needed, enter a more detailed description of each criteria on the "Design Component Details" tab (2a).
3. Using informal feedback from the participants, rate each component's priority in the final solution as "high/medium/low"
4. Elicit from the stakeholder group potential solution alternative(s) for each component. Enter a short label for each in the Solution Options columns.
5. If needed, enter a more detailed description of each potential solution option on the "Option Details" tab 2b.
6. Once the matrix is filled out, the group will attempt to select a single solution alternative (column) for each component (row) to form a solution "package", to be documented in tab 3, "Packages Matrix".
Example: cells 1B, 2C, 3A, 4B, 5D could make up a solution package.

## 2a. Design Component Details
MIC
Evaluation of Energy Efficiency Resources
COMPONENT DETAILS
Instructions: Complete this form as needed. Design components should be populated from the Options Matrix.
Design Component |  | Detailed Description
1 | PIMV Report - M&V methods | Option A: Partially Measured Retrofit Isolation/Stipulated Measurement Option A may involve an equipment specific retrofit or replacement, new installation or a system level Measurement and Verification assessment. The approach is intended for measures where either performance factors (such as lighting wattage) or operational factors (such as operating hours) can be measured on a spot or short-term basis during baseline establishment and postinstallation periods, or for measures for which a measured proxy variable can, in combination with well-established algorithms and/or stipulated factors, can provide an accurate estimate of the Nominated EE Value and Capacity Performance value
2 | PIMV Report - M&V methods | Option B: Retrofit Isolation/Metered Equipment Option B involves a retrofit or system-level Measurement and Verification assessment. The approach is intended for retrofits with performance factors and operational factors that can be measured at the component or system level using interval electrical demand meters, as defined in the Measurement Equipment Specifications Section of this Manual, installed on the affected end-use.
3 | PIMV Report - M&V methods | Option C: Whole Facility/Regression Option C estimates Nominated EE Value and Capacity Performance value by analyzing the overall energy use in a facility and identifying the impact of the implemented measure on total building or facility energy use patterns. The evaluation of whole-building or facility level metered data is completed using techniques ranging from simple billing comparison to multivariate regression analysis.
4 | PIMV Report - M&V methods | Option D: Calibrated Simulation Option D involves calibrated computer simulation models of component or whole building demand and energy consumption to determine measure demand and energy reductions. Engineering simulation models (such as DOE-2) can model both residential buildings (homes, apartments and condominiums) as well as more complex commercial buildings. Operational simulations can be used for industrial processes that take into account the specifics of the process addressed by the energy efficiency actions.
5 | PIMV Report - M&V methods | Option E: Other Acceptable Measurement and Verification Methodologies The EE Resource Provider may propose alternative methodologies not listed above. The EE Resource Provider proposing alternative methodologies shall demonstrate that the alternative methodologies will be equivalent to one of the accepted methodologies described above, and demonstrate justifiable need for deviation from the acceptable methodologies based on unique project requirements.
6 | PIMV Report - M&V methods | SubOptions: In addition to the acceptable methodological approaches described above, several methodological techniques may be applied to one or more of the methods described above. 7.5.1 Engineering Calculations and Audit Results The EE Resource Provider may use engineering algorithms to calculate the project’s Nominated EE Value during the EE Performance Hours and Capacity Performance value considering the EE Performance Hours and winter performance hours. Engineering algorithms must be supplemented with data collected on the energy-consuming equipment effected by the measures. 7.5.2 Load Shape Analyses The EE Resource Provider may use verifiable measure hourly load shapes to calculate a project’s Nominated EE Value during the EE Performance Hours or Capacity Performance value considering the EE Performance Hours and winter performance hours. Measure load shapes must be based on actual metering data, load research, and/or simulation modeling.
7 | PIMV Report - M&V methods | Baseline: ‘Standard’ Baseline: For projects in which equipment (whether failed or not) is replaced by a more efficient equivalent or by an alternative strategy for delivering comparable output, the Baseline Condition shall be the nameplate rating of the equipment meeting the level of efficiency required by applicable State code, Federal product efficiency standard, or standard practice, whichever is most stringent, in place at the time of installation, as known at the time of commitment. If there is no applicable State code or federal standard, then standard practice shall be used as the basis for establishing Baseline Conditions and shall be documented in the M&V Plan. ‘Current Load’ Baseline: For projects in which replacement, modification or removal of equipment and controls in systems or buildings are not planned independently of the Energy Efficiency initiative that is being offered into the RPM Auction or committed to an FRR Capacity Plan, the Baseline Condition is the kW load of the existing equipment across the EE Performance Hours and winter performance hours under pre-retrofit conditions. For eligibility to use the ‘Current Load’ Baseline Condition: 1. Document the nature of the project such that it can be reasonably assumed that the replacement, removal or retrofit would not have occurred in the absence of the Energy Efficiency initiative. 2. Replacement of equipment shall be with equipment that is better than the standards in place at the time of installation, as known at the time of commitment. If there is no applicable State code or federal standard, then standard practice shall be used as the basis for establishing Baseline Conditions and shall be documented in the M&V Plan.
8 |  | <enter detailed description of this component>
9 |  | <enter detailed description of this component>
10 |  | <enter detailed description of this component>
11 |  | <enter detailed description of this component>

## 2b. Option Details
MIC
Evaluation of Energy Efficiency Resources
SOLUTION OPTION DETAILS
Instructions: Complete this form as needed, including more detailed / expansive descriptions of options than the Options Matrix allows.
Cell # | Detailed Description
Corresponding cell number from Options Matrix (ex. 1A, 1B, 2A, etc.) | <enter detailed description of this option>

## 3. Package Matrix
MIC
Evaluation of Energy Efficiency Resources
PACKAGE/ PROPOSAL MATRIX
Packages
# | Design Components | Priority | Status Quo | A | B | C | D | E
1
2
3
4
5
6
7
8
9 | [8 empty] | Low
10 | [8 empty] | Low - Medium
Low - High
Medium
Instructions: | [8 empty] | Medium - High
1. Copy over design component, priority, and status quo columns from options matrix | [8 empty] | High
2. Complete individual packages in columns by selecting individual component options from the options matrix.

## 3a. Package Details
MIC
Evaluation of Energy Efficiency Resources
PACKAGE / PROPOSAL DETAILS
Instructions: Complete this form as needed, including more detailed / expansive descriptions of package components than the Package Matrix allows.
Package Solutions2
| A | B | C | D | E
1 | <enter detailed description of this component> | <enter detailed description of this component> | <enter detailed description of this component> | <enter detailed description of this component> | <enter detailed description of this component>
2 | <enter detailed description of this component> | <enter detailed description of this component> | <enter detailed description of this component> | <enter detailed description of this component> | <enter detailed description of this component>
3 | <enter detailed description of this component> | <enter detailed description of this component> | <enter detailed description of this component> | <enter detailed description of this component> | <enter detailed description of this component>
4 | <enter detailed description of this component> | <enter detailed description of this component> | <enter detailed description of this component> | <enter detailed description of this component> | <enter detailed description of this component>
5 | <enter detailed description of this component> | <enter detailed description of this component> | <enter detailed description of this component> | <enter detailed description of this component> | <enter detailed description of this component>

## Parking Lot
MIC
Evaluation of Energy Efficiency Resources
PARKING LOT
Instructions: Use this space to document any items not specific to another topic area.
Description

## Revision History
MIC
Evaluation of Energy Efficiency Resources
Revision History
Current Spreadsheet Version:
Instructions: Document all version changes to this matrix for easy identification of changes.
Version | Posting Date | Description of changes
1
2
3